## Cover Sheet - How to
Explanation and guidance sheet
Data request file is structured by three parts (due to three existing CNCs): | RfG (blue worksheet) | DCC (magenta worksheet) | HVDC (green worksheet)
Each CNC contains further worksheets covering the following issues: | Capacity Threshold
| Frequency Issues | Frequency Issues | Frequency Issues
| Voltage Issues | Voltage Issues | Voltage Issues
| System Restoration Issues | System Restoration Issues | System Restoration Issues
| Simulation Issues (=Instrumentation Simulation Models and Protection) | Simulation Issues (=Instrumentation Simulation Models and Protection) | Simulation Issues (=Instrumentation Simulation Models and Protection)
General Issues
Structure of each worksheet
Heading | Explanation
FCN | Fixed Consecutive Number
Requirement / Capability | Requirement itself related to the according CNC article
Non-mandatory Requirement | - | mandatory requirement
| x | non-mandatory requirement
RfG/DCC/HVDC Article No. | Related article in CNC to look up according requirement
Parameters / Ranges / Values to be defined | Parameters, ranges, values of respective non-exhaustive requirement which have to be defined on national level and are subject to monitoring process
Requirement Type | non-exhaustive, exhaustive, N/A (not applicable): only non-exhaustive requirements have to be considered. Due to the fact that for some synchronous areas requirements are non-exhaustive, for other synchronous areas those requiremens may be defined exhaustively according to CNCs or not be applicable at all. Please check with your specific synchronous area for which you fill in. Affected requirements: frequency ranges, voltage ranges
Timing of Proposal as per Network Code: Requirement as such | general | Connection Network Code demands requirement to be implemented in National Code of according country. Valid for majority of requirements.
| site | Connection Network Code demands fulfillment of requirement in due time of plant design, grid connection contract, commissioning or start of permanent operation at latest.
Timing of Proposal as per Network Code: Value / Range of Requirement | general | Connection Network Code demands specific value/range of requirement to be implemented in National Code of according country.
| site | Connection Network Code demands determination of specific value/range of requirement in due time of plant design, grid connection contract, commissioning or start of permanent operation at latest.
Timing in National Implementation: Requirement as such | G | National implementation of requirement is compliant to Connection Network Code. Preselection is as per CNC specification "Requirement as such". That means NCLP only records changes in case of deviations on national level.
| S | Requirement will be fulfilled in due time of plant design, grid connection contract, commissioning or start of permanent operation at latest.
| NI | Not implemented. Please use column "Remarks" for further explanation.
Timing in National Implementation: Value / Range of Requirement | G | Specific value/range of requirement is compliant to Connection Network Code and implemented in National Code of according country. Preselection is as per CNC specification "Value of requirement". That means NCLP only records changes in case of deviations on national level.
| S | Specific value/range of requirement compliant to Connection Network Code and implemented in due time of plant design, grid connection contract, commissioning or start of permanent operation at latest.
| NI | Not implemented. Please use column "Any Remarks" for further explanation.
Specific Value / Range in National Implementation | Please enter specific value/range within permissible ranges.
Remarks for NI | In case of NI selection please choose one of the following options in according cell:
| NI-A | No consideration
| NI-B | TSO internal consideration
| NI-C | preliminary, shared with stakeholders, but not publicly available
| NI-D | preliminary, shared with stakeholders and public available
| NI-E | submitted for approval
| NI-F | not applicable
Synchronous Areas | CE, Nordic, GB, IE, Baltic
Country Codes to be used in top cells: | For EU-member states
| AT | Austria
| BE | Belgium
| BG | Bulgaria
| CZ | Czech Republic
| DE | Germany
| DK-CE | Denmark CE
| DK-Nordic | Denmark Nordic
| EE | Estonia
| ES | Spain
| FI | Finland
| FR | France
| GR | Greece
| HR | Croatia
| HU | Hungary
| IE | Ireland / Northern-Ireland
| IT | Italy
| LT | Lithuania
| LU | Luxembourg
| LV | Latvia
| NL | Netherlands
| PL | Poland
| PT | Portugal
| RO | Rumania
| SE | Sweden
| SI | Slovenia
| SK | Slovakia
For other ENTSO-E states
| AL | Albania
| BA | Bosnia-Herzegovina
| CH | Swiss
| GB | Great Britain
| IS | Iceland
| ME | Montenegro
| MK | Macedonia
| NO | Norway
| RS | Serbia

## Capacity Thresholds
In case of deviation from RfG article 5, table 1
Country | Synchronous Area | Limit for max capacity threshold from which PGM is of type B | Limit for max capacity threshold from which PGM is of type C | Limit for max capacity threshold from which PGM is of type D | Reason for deviation from capacity threshold limit for PGM of type B | Reason for deviation from capacity threshold limit for PGM of type C | Reason for deviation from capacity threshold limit for PGM of type D | Remarks
AT | CE | 0,25 MW | 35 MW | 50 MW | - Voltage control and reactive power management -FRT requirements - General system management - observability of small units (information exchange) | #NAME? | - MV connections are typically in the range up to a maximum of 50 MW - HV connection will automatically become Type D | General aspects for threshold selection: - Align with existing grid codes (TOR) - Characteristics of current and future national portfolio of generation units - Characteristics of the transmission and distribution system development (i.e. more decentralized power plants, more RES,…)
BG | CE | 1 MW | 5 MW | 20 MW
CZ | CE | 0.1 MW | 30 MW | 75 MW |  |  |  | According to the national (state) energy conception (SEC) the most of new connected PGMs will be of types A and B, therefore the following categorization has been implemented: - A1/A2 - 11 kW - A2/B1 - 100 kW - B1/B2 - 1MW - B2/C - 30 MW - C/D - 75 MW
DE | CE | 135 kW | 36 MW | 45 MW | (Almost) all generators connected in LV are of type A and those connected in MV are of type B. Due to the high RES generators at LV at MV, we wanted to ensure, that all MV generators are of type B and our LV connection rules will go far beyond Type A requirements of RfG (e.g. we will introduce FRT for type A) We decided not to extent type B to LV connected generators (which would be possible by lowering the threshold even further), because of the certification for compliance, that comes with type B The total installed capacity of all PGM's (that each have less than 1 MW) is approx. 38 GW. This sum is relevant for the overal system. Application and approval cost/effort must be considered. In association with other german energy-market-laws the threshold needs to be chosen without creating disadvantages to other market participants. | The requirements for Type C PGM's are much greater than for Type B. These are requirements of PGM's that are large enough to be considered significant. The network operator usually already has access to these PGM's. The threshold value must be set relatively high for the plant alone to be considered significant. Plants of this size are usually connected to the high voltage grid. In practice there are no Type C generators - expect for the untypically large generators connected in MV. | All PGM's with a capacity > 45 MW are connected to > 110 kV and are therefore automatically of type D. Generators connected in HV and EHV are of Type D.
DK | CE | 125 kW | 3 MW | 25 MW | the celle is not prepared for text
EE | Baltic | 0.5 | 5 | 15 |  | Based on decommissioning forecasts, by 2030 there will be not enough frequency control reserve available in Baltics from existing units. Based on current assumptions, there will be increase in reliably available installed capacity of full FSM capable units for units between 5-10 MW. Therefore there is need to review the threshold limit for type C. Decision by Baltic TSO`s: Limit for maximum capacity threshold for type C generation decreased from 10 MW down to 5 MW. In case of reducing of the type C threshold to 5 MW, until 2030 will give extra 120 MW generation.
ES | Continental Europe | 100 kW | 5 MW | 50 MW | Several reasons can be found in the link attached in the remarks, but the main ones are: - consistency with thresholds existing in current national regulation - size and amount of the future power generating modules, mainly PPMs | Same as for type B | Same as for type B | Justification document at: https://api.esios.ree.es/documents/354/download?locale=es
FI | Nordic | 1 MW | 10 MW | 30 MW
FR | CE | 1 | 18 | 75
UK | GB | 1 | 10 | 50 |  |  |  | No deviaiton withihn Range
GR | CE | 1 | 20 | 75
HR | CE | 500 kW | 5 MW | 10 MW |  |  |  | No deviation from RfG
HU | CE | 0,2 MW | 5 MW | 25 MW
Ireland | Ireland and Northern Ireland | 0.1MW | 5MW | 10MW | NA | NA | NA | No deviation from RfG
IT | CE | 11,08 kW | 6 MW | 10 MW
LT | Baltic | 0,25 MW | 5 MW | 15 MW
LU | CE | 135kW | 36MW | 45MW |  |  |  | Alignement with current connection requirements defined according the connected voltage level LV, MV and HV • (Almost) All LV connected generators to be of type A • (Almost) All MV connected generators to be of type B • (Currently) No generators of type C and D connected to HV • Luxembourg is part of the German Market and intends to participate to the German balancing Market. In order to avoid any discrimination with type A,B generators connected to German TSO/DSO, we proposed to align the thresholds with Germany,
LV | Baltic | 0.5 MW | 5 MW | 15 MW
Northern Ireland | Ireland and Northern Ireland | 0.1MW | 5MW | 10MW | NA | NA | NA | No deviation from RfG
NL | CE | 1 | 50 | 60
PL | CE | 0,2 MW | 10 MW | 75 MW
PT | CE | 1 MW | 10 MW | 45 MW |  |  |  | Fault-ride-through capability similar to type B is requested for power generating modules with maximum capacity at or above 15 kW
RO | CE | 1 MW | 5 MW | 20 MW | - | The maximum limit for type B was seted to the value of 5 MW compared to 50 MW declared in RfG, based on the current generation structure and similitude with former technical requirements regarding power range.The former Regulations for PGM between 1 to 5 MW was similar to the present one for type B. Using same range of installed power 1-5 MW for similar requirements, the transition to RfG was easier for type B (maintaining same range specially for PPM). | The limit between C and D was setted at 20 MW compared to 75 MW in order on respect to the capacity generation structure of type C and D, the development forecasts of investments in SPGM and future decomissionings, but also to ensure a continuity with the previous requirements.In our former requirements, we had defined ranges of 5-10 MW for HPP, 5-20 MW for TPP or 5-10 MW for PPM with requirements similar to type C. That means for higer 20 MW all PGMs had same maximum techical exigences (similar to actual type D requirements). We have choose the highest value (20 MW) taken in account the installed power trend in future PGM and PPM, in order to have sufficient PGM capable to ensure type D requirements.
SE | Nordic | 1.5 MW | 10 MW | 30 MW
SI | CE | 0,01 MW | 5 MW | 20 MW | Voltage stability and control in distribution system (LV/MV). General system management: observability of small PGMs (information exchange) particularly for power system restoration and island operation. | Possibility of providing ancillary services: particularly important for RES, currently no regulating capabilities required. Frequency stability: LFSM-U and FSM. | Existing distribution grid code: PGMs above 10 MW are obliged to be connected to 110 kV level and above | Main criteria for determining thresholds between individual types: - Align with existing distribution grid code: currently only 1 unit above 10 MW connected on distribution level, i.e. below 110 kV, - Characteristics of current and future national portfolio of generation units, - Characteristics of the transmission and distribution system development (i.e. more decentralized power plants, more RES,…), - Provision on security of operation (balancing reserves) and system restoration.
Note on B4: Please use respective country code
Note on C4: CE Nordic GB IR Baltic
Note on D4: CE: 1 MW Nordic: 1,5 MW GB: 1 MW IR: 0,1 MW Baltic: 0,5 MW
Note on E4: CE: 50 MW Nordic: 10 MW GB: 50 MW IR: 5 MW Baltic: 10 MW
Note on F4: CE: 75 MW Nordic: 30 MW GB: 75 MW IR: 10 MW Baltic: 15 MW

## RfG - Frequency Issues
[6 empty] | Name of Country |  |  |  | AT (Austria) |  |  |  | BE (Belgium) |  |  |  | BG (Bulgaria) |  |  |  | CZ (Czech Republic) |  |  |  | DE (Germany) |  |  |  | Dk (Denmark) |  |  |  | Dk (Denmark) |  |  |  | EE (Estonia) |  |  |  | ES (Spain) |  |  |  | FI (Finland) |  |  |  | FR (France) |  |  |  | UK (United Kingdom) |  |  |  | GR (Greece) |  |  |  | HR (Croatia) |  |  |  | HU (Hungary) |  |  |  | IE (Ireland) |  |  |  | IT (Italy) |  |  |  | LT (Lithuania) |  |  |  | LU (Luxembourg) |  |  |  | LV (Latvia) |  |  |  | NI Northern Ireland |  |  |  | NL (Netherlands) |  |  |  | PL (Poland) |  |  |  | PT (Portugal) |  |  |  | RO (Romania) |  |  |  | SE (Sweden) |  |  |  | SI (Slovenia) |  |  |  | SK (Slovakia)
[6 empty] | Synchronous Area |  |  |  | CE |  |  |  | CE |  |  |  | CE |  |  |  | CE |  |  |  | CE |  |  |  | CE |  |  |  | N |  |  |  | Baltic |  |  |  | CE |  |  |  | Nordic |  |  |  | CE |  |  |  | GB |  |  |  | CE |  |  |  | CE |  |  |  | CE |  |  |  | IE |  |  |  | CE |  |  |  | Baltic |  |  |  | CE |  |  |  | Baltics |  |  |  | NI |  |  |  | CE |  |  |  | CE |  |  |  | CE |  |  |  | CE |  |  |  | Nordic |  |  |  | CE |  |  |  | CE
| FCN | Requirement / Capability | Non-mandatory Requirement | RfG Article No. | Applicability | Parameters / Ranges / Values to be defined | Requirement Type | Timing of Proposal as per Network Code |  | Timing in National Implementation |  | Specific Value / Range in National Implementation | Remarks for NI | Timing in National Implementation |  | Specific Value / Range in National Implementation | Remarks for NI | Timing in National Implementation |  | Specific Value / Range in National Implementation | Remarks for NI | Timing in National Implementation |  | Specific Value / Range in National Implementation | Remarks for NI | Timing in National Implementation |  | Specific Value / Range in National Implementation | Remarks for NI | Timing in National Implementation |  | Specific Value / Range in National Implementation | Remarks for NI | Timing in National Implementation |  | Specific Value / Range in National Implementation | Remarks for NI | Timing in National Implementation |  | Specific Value / Range in National Implementation | Remarks for NI | Timing in National Implementation |  | Specific Value / Range in National Implementation | Remarks for NI | Timing in National Implementation |  | Specific Value / Range in National Implementation | Remarks for NI | Timing in National Implementation |  | Specific Value / Range in National Implementation | Remarks for NI | Timing in National Implementation |  | Specific Value / Range in National Implementation | Remarks for NI | Timing in National Implementation |  | Specific Value / Range in National Implementation | Remarks for NI | Timing in National Implementation |  | Specific Value / Range in National Implementation | Remarks for NI | Timing in National Implementation |  | Specific Value / Range in National Implementation | Remarks for NI | Timing in National Implementation |  | Specific Value / Range in National Implementation | Remarks for NI | Timing in National Implementation |  | Specific Value / Range in National Implementation | Remarks for NI | Timing in National Implementation |  | Specific Value / Range in National Implementation | Remarks for NI | Timing in National Implementation |  | Specific Value / Range in National Implementation | Remarks for NI | Timing in National Implementation |  | Specific Value / Range in National Implementation | Remarks for NI | Timing in National Implementation |  | Specific Value / Range in National Implementation | Remarks for NI | Timing in National Implementation |  | Specific Value / Range in National Implementation | Remarks for NI | Timing in National Implementation |  | Specific Value / Range in National Implementation | Remarks for NI | Timing in National Implementation |  | Specific Value / Range in National Implementation | Remarks for NI | Timing in National Implementation |  | Specific Value / Range in National Implementation | Remarks for NI | Timing in National Implementation |  | Specific Value / Range in National Implementation | Remarks for NI | Timing in National Implementation |  | Specific Value / Range in National Implementation | Remarks for NI | Timing in National Implementation |  | Specific Value / Range in National Implementation | Remarks for NI
[8 empty] | Requirement as such | Value / Range of Requirement | Requirement as such | Value / Range of Requirement |  |  | Requirement as such | Value / Range of Requirement |  |  | Requirement as such | Value / Range of Requirement |  |  | Requirement as such | Value / Range of Requirement |  |  | Requirement as such | Value / Range of Requirement |  |  | Requirement as such | Value / Range of Requirement |  |  | Requirement as such | Value / Range of Requirement |  |  | Requirement as such | Value / Range of Requirement |  |  | Requirement as such | Value / Range of Requirement |  |  | Requirement as such | Value / Range of Requirement |  |  | Requirement as such | Value / Range of Requirement |  |  | Requirement as such | Value / Range of Requirement |  |  | Requirement as such | Value / Range of Requirement |  |  | Requirement as such | Value / Range of Requirement |  |  | Requirement as such | Value / Range of Requirement |  |  | Requirement as such | Value / Range of Requirement |  |  | Requirement as such | Value / Range of Requirement |  |  | Requirement as such | Value / Range of Requirement |  |  | Requirement as such | Value / Range of Requirement |  |  | Requirement as such | Value / Range of Requirement |  |  | Requirement as such | Value / Range of Requirement |  |  | Requirement as such | Value / Range of Requirement |  |  | Requirement as such | Value / Range of Requirement |  |  | Requirement as such | Value / Range of Requirement |  |  | Requirement as such | Value / Range of Requirement |  |  | Requirement as such | Value / Range of Requirement |  |  | Requirement as such | Value / Range of Requirement |  |  | Requirement as such | Value / Range of Requirement
Frequency Issues | 1 | Frequency Ranges | - | 13.1.a.(i) | A,B,C,D | time period for 47.0Hz-47.5Hz | exhaustive/ N/A | 0 | 0 | 0 | 0 |  |  | 0 | 0 |  |  | 0 | 0 |  |  | 0 | 0 |  |  | 0 | 0 |  |  | 0 | 0 |  |  | 0 | 0 |  |  | 0 | 0 |  |  | 0 | 0 |  |  | 0 | 0 |  |  | 0 | 0 |  |  | 0 | 0 |  |  | 0 | 0 |  |  | 0 | 0 |  |  | 0 | 0 |  |  | 0 | 0 |  |  | 0 | 0 |  |  | 0 | 0 |  |  | 0 | 0 |  |  | 0 | 0 |  |  | 0 | 0 |  |  | 0 | 0 |  |  | 0 | 0 |  |  | 0 | 0 |  |  | 0 | 0 |  |  | 0 | 0 |  |  | 0 | 0 |  |  | 0 | 0
| 2 | Frequency Ranges | - | 13.1.a.(i) | A,B,C,D | time period for 47.5Hz-48.5Hz | exhaustive/ non-exhaustive | general | general | G | G | 60 min |  | G | G | 30 min |  | G | G |  |  | G | G | 30 min |  | G | G | 30 min |  | G | G | 30 min | [5 empty] | G | G | 30 min |  | G | G | 30 min |  | G | G |  |  | G | G | 30mn |  | G | G | 90 mins |  | G | G | 30min |  | G | G | 30 min |  | G | G | 30 min |  | G | G | 90minutes |  | G | G | Unlimited |  | G | G | 47,5 - 48,5 Hz at least for 30 min |  | G | G | 30 min |  | G | G | not less than 30 minutes |  | G | G | 90minutes |  | G | G | 30 min |  | G | G | 30 min |  | G | G | 30 min |  | G | G | at least 30 minutes |  | G | G |  |  | G | G | 30 min |  | G | G | 30 min
| 3 | Frequency Ranges | - | 13.1.a.(i) | A,B,C,D | time period for 48.5Hz-49.0Hz | non-exhaustive | general | general | G | G | 90 min |  | G | G | 30 min |  | G | G |  |  | G | G | 90 min |  | G | G | 30 min |  | G | G | 30 min |  | G | G | 30 min |  | G | G | 30 min |  | G | G | Unlimited |  | G | G | 30 min |  | G |  | 30mn |  | G | G | 90 mins |  | G | G | 30min |  | G | G | 60 min |  | S | S | 60 min |  | G | G | 90minutes |  | G | G | Unlimited |  | G | G | 48,5 - 49,0 Hz at least for 30 min |  | G | G | 30 min |  | G | G | not less than 30 minutes |  | G | G | 90minutes |  | G | G | 30 min |  | G | G | 30 min |  | G | G | Unlimited |  | G | G | at least 30 minutes |  | G | G | 30 minutes |  | G | G | 30 min |  | G | G | 30 min
| 4 | Frequency Ranges | - | 13.1.a.(i) | A,B,C,D | time period for 49.0Hz-51.0Hz | exhaustive | 0 | 0 | 0 | 0 |  |  | 0 | 0 |  |  | 0 | 0 |  |  | 0 | 0 |  |  | 0 | 0 |  |  | 0 | 0 |  |  | 0 | 0 |  |  | 0 | 0 |  |  | 0 | 0 |  |  | 0 | 0 |  |  | 0 | 0 |  |  | 0 | 0 |  |  | 0 | 0 |  |  | 0 | 0 |  |  | 0 | 0 |  |  | 0 | 0 |  |  | 0 | 0 |  |  | 0 | 0 |  |  | 0 | 0 |  |  | 0 | 0 |  |  | 0 | 0 |  |  | 0 | 0 |  |  | 0 | 0 |  |  | 0 | 0 |  |  | 0 | 0 |  |  | 0 | 0 |  |  | 0 | 0 |  |  | 0 | 0
| 5 | Frequency Ranges | - | 13.1.a.(i) | A,B,C,D | time period for 51.0Hz-51.5Hz | exhaustive/ non-exhaustive | general | general | G | G | 30 min |  | G | G | 30 min |  | G | G |  |  | G | G | 30 min |  | G | G | 30 min |  | G | G | [6 empty] | G | G | 30 min |  | G | G | 30 min |  | G | G | 30 min |  | G |  | 30mn |  | G | G | 90 mins |  | G | G | 30min |  | G | G | 30 min |  | G | G | 30 min |  | G | G | 90minutes |  | G | G | Longer minimum time agreed in the Operational Agreement |  | G | G | 51,0 - 51,5 Hz at least for 30 min |  | G | G |  |  | G | G | not less than 30 minutes |  | G | G | 90minutes |  | G | G | 30 min |  | G | NI | for CE it is exhaustive requirement | NI-F | G | G | 30 min |  | G | G | at least 30 minutes |  | G | G |  |  | G | G | 30 min
| 6 | Frequency Ranges | - | 13.1.a.(i) | A,B,C,D | time period for 51.5Hz-52.0Hz | exhaustive/ N/A | 0 | 0 | 0 | 0 |  |  | 0 | 0 |  |  | 0 | 0 |  |  | 0 | 0 |  |  | 0 | 0 |  |  | 0 | 0 |  |  | 0 | 0 |  |  | 0 | 0 |  |  | 0 | 0 |  |  | 0 | 0 |  |  | 0 | 0 |  |  | 0 | 0 |  |  | 0 | 0 |  |  | 0 | 0 |  |  | 0 | 0 |  |  | 0 | 0 |  |  | 0 | 0 |  |  | 0 | 0 |  |  | 0 | 0 |  |  | 0 | 0 |  |  | 0 | 0 |  |  | 0 | 0 |  |  | 0 | 0 |  |  | 0 | 0 |  |  | 0 | 0 |  |  | 0 | 0 |  |  | 0 | 0 |  |  | 0 | 0
| 7 | Frequency Ranges | x | 13.1.a.(ii) | A,B,C,D | potential wider frequency ranges | non-exhaustive | general | site | G | S | site-specific |  | G | G | 51.5Hz-52.5Hz. In connection agreement for type B, C, D, based on technical capabilities. |  | NI | NI |  | NI-A | NI | NI | to be considered at later stage if needed | NI-A | G | S |  |  | NI | NI | n/a | NI-A | NI | NI | n/a | NI-A | NI | NI |  | NI-F | G | G | [10 empty] | S | S |  |  | G | S | to be specified on project base |  | NI | NI |  | NI-A | NI | NI |  | NI-A | G | G | 47 to 47.5Hz - 20 seconds 51.5- 52Hz - 60minutes |  | G | S | Wider frequency ranges agreed in the Operational Agreement |  | NI | NI |  | NI-A | G | S |  |  | NI | NI |  |  | G | G | 47 to 47.5Hz - 20 seconds 51.5- 52Hz - 60minutes |  | NI | NI |  | NI-F | S | S |  |  | S | S |  |  | G | S |  |  | NI | NI | Sufficient with standard ranges | NI-F | NI | NI | non-mandatory req. -> specifically not required by NRA | NI-F | NI | NI |  | NI-A
| 8 | Frequency Ranges | x | 13.1.a.(ii) | A,B,C,D | potential longer minimum times | non-exhaustive | general | site | G | S | site-specific | [5 empty] | NI | NI |  | NI-A | NI | NI | to be considered at later stage if needed | NI-A | G | S |  |  | NI | NI | n/a | NI-A | NI | NI | n/a | NI-A | NI | NI |  | NI-F | G | G | [10 empty] | S | S |  |  | G | S | to be specified on project base |  | NI | NI |  | NI-A | NI | NI |  | NI-A | NI | NI |  | NI-B | G | S | Longer minimum times agreed in the Operational Agreement |  | NI | NI |  | NI-A | G | S |  |  | NI | NI |  |  | NI | NI |  | NI-B | NI | NI |  | NI-F | S | S |  |  | S | S |  |  | G | S |  |  | NI | NI | Sufficient with standard times | NI-F | NI | NI | non-mandatory req. -> specifically not required by NRA | NI-F | NI | NI |  | NI-A
| 9 | Frequency Ranges | x | 13.1.a.(ii) | A,B,C,D | specific requirements for frequency and voltage deviations | non-exhaustive | general | site | G | S | site-specific | [5 empty] | NI | NI |  | NI-A | NI | NI | to be considered at later stage if needed | NI-A | G | S |  |  | NI | NI | n/a | NI-A | NI | NI | n/a | NI-A | NI | NI |  | NI-F | G | G | [10 empty] | S | S |  |  | G | S | to be specified on project base |  | NI | NI |  | NI-A | NI | NI |  | NI-A | NI | NI |  | NI-B | NI | NI |  |  | NI | NI |  | NI-A | G | S |  |  | NI | NI |  |  | NI | NI |  | NI-B | NI | NI |  | NI-F | S | S |  |  | S | S |  |  | G | S |  |  | NI | NI | To be considered | NI-B | NI | NI | non-mandatory req. -> specifically not required by NRA | NI-F | NI | NI |  | NI-A
| 10 | RoCoF | - | 13.1.b | A,B,C,D | max. RoCoF and 1. measuring window for which PGM shall stay connected | non-exhaustive | general | general | G | G | 0,5 s |  | G | G | Profile as per IGD |  | G | G |  |  | G | G | 2Hz/s |  | G | G | "+ -" 2,0 Hz/s for 0,5 s |  | G | G | (+/-) 2,0 Hz/s measurementv vindow 200 ms |  | G | G | (+/-) 2,0 Hz/s measurementv vindow 200 ms |  | G | G | 2,5 Hz/s |  | G | G | 2 Hz/s at 500ms window |  | G | G | 2 Hz/s, 500 ms |  | NI | NI | FR is waiting for more studies at synchronous area level to define the RoCoF value | NI-C | G | G | 1Hz/s measured over 500ms |  | G | G | PPMs 2Hz/sec @500msec window |  | G | G | 0,5 s |  | G | S | Type A 2.5 Hz/sec 500 msec |  | G | G | 1Hz/sec measured over 500mHz window |  | G | G | 2,5Hz/s 100ms |  | G | G | 2,5 Hz/s @ 500 ms |  | G | G | 2 Hz/s (0,5 s window) 1,5 Hz/s (1 s window) 1,25 Hz/s (2 s window) |  | G | G | 2.5 Hz/s over 500 ms |  | G | G | 1Hz/sec measured over 500mHz window |  | NI | NI |  | NI-D | G | G | dfmax/dt =2 Hz/s constitutes a minimum requirement - shiftable measurement window 500 ms |  | G | G | 2Hz/s, 500ms |  | G | G | 2 Hz/s for 500 ms |  | G | G | 2.0 Hz/s & 500 ms |  | G | G | RoCoF: (+-2Hz/s), window: 500 ms, see AL for details |  | G | G | 2 Hz/min in 500ms window
| 11 | RoCoF | - | 13.1.b | A,B,C,D | max. RoCoF and 2. measuring window for which PGM shall stay connected | non-exhaustive | general | general | G | G | 0,5 s |  | G | G | Profile as per IGD |  | G | G |  |  | G | G | 2Hz/s |  | G | G | "+ -" 1,5 Hz/s for 1 s | [9 empty] | NI | NI |  |  |  |  | Cannot understand this | [9 empty] | NI | NI | TSO defined not mandatory | NI-F | G | G | SPGMS (STs, GTs, CCGTs) 1Hz/sec@500msec |  | G | G | 0,5 s |  | G | S | Type BCD 2.0 Hz/sec 500 msec |  | G | G | 1Hz/sec measured over 500mHz window | [5 empty] | NI | NI |  |  | G | G |  |  | NI | NI |  |  | G | G | 1Hz/sec measured over 500mHz window |  | NI | NI |  | NI-D | G | G | dfmax/dt =2 Hz/s constitutes a minimum requirement - shiftable measurement window 500 ms | [5 empty] | G | G | 1,5 Hz/s for 1000 ms |  | NI | NI | Sufficient with FCN 10 | NI-F |  |  | see FCN 10 |  | NI | NI |  | NI-A
| 12 | RoCoF | - | 13.1.b | A,B,C,D | max. RoCoF and 3. measuring window for which PGM shall stay connected | non-exhaustive | general | general | G | G | 0,5 s |  | G | G | Profile as per IGD |  | G | G |  |  | G | G | 2Hz/s |  | G | G | "+ -" 1,25 Hz/s for 2 s | [9 empty] | NI | NI |  |  |  |  | Cannot understand this | [9 empty] | NI | NI | TSO defined not mandatory | NI-F | G | G | SPGMS (Hydros, OCGT) 2Hz/sec @500msec window |  | G | G | 0,5 s | [5 empty] | G | G | 1Hz/sec measured over 500mHz window | [5 empty] | NI | NI |  |  | G | G |  |  | NI | NI |  |  | G | G | 1Hz/sec measured over 500mHz window |  | NI | NI |  | NI-D | G | G | dfmax/dt =2 Hz/s constitutes a minimum requirement - shiftable measurement window 500 ms | [5 empty] | G | G | 1,25 Hz/s for 2000 ms |  | NI | NI | Sufficient with FCN 10 | NI-F |  |  | see FCN 10 |  | NI | NI |  | NI-A
| 13 | RoCoF | - | 13.1.b. | A,B,C,D | specify RoCoF of the loss of main protection | non-exhaustive | site | site | G | G | 2 Hz/s |  | S | S | To be agreed with the relevant TSO |  | G | G |  |  | S | S | to be considered |  | S | S |  |  | G | G | Only for DS connection: (+/-) 2,5 Hz/s |  | G | G | Only for DS connection: (+/-) 2,5 Hz/s |  | NI | NI |  | NI-F | S | S |  |  | S | S | Rocof allowed per module for under 50 kW, anti-island protection for site for over 50 kW |  | NI | NI | FR is waiting for more studies at synchronous area level to define the RoCoF value | NI-C | G | G | Covered in G99 |  | S | S | LOM protection settings should not be conflicting with the RoCoF withstand capability requirements |  | S | S | 2 Hz/s |  | G | S |  |  | G | G | In excess of 1Hz/sec measured over 500mHz window |  | S | S |  |  | G | G | Based on technological protection |  | S | S | 100 ms |  | G | G | 2.5 Hz/sek |  | G | G | In excess of 1Hz/sec measured over 500mHz window |  | NI | NI |  | NI-F | G | S |  |  | S | S |  |  | S | S |  |  | NI | NI | To be considered | NI-B | G | G | RoCoF: (+-5Hz/s), window: 500 ms, see AL for details |  | S | S | upon agreement between PGMO and TSO | NI-E
| 14 | LFSM-O | - | 13.2.a | A,B,C,D | frequency treshold | non-exhaustive | general | site | G | G | 50,2 Hz |  | G | G | 50.2 Hz |  | G | G |  |  | G | S | 50.2 Hz (selectable in rage 50.2 - 50.5 Hz) |  | G | S | 50,2 Hz - 50,5 Hz. Default value: 50,2 Hz, if not specified by the network operator |  | G | G | 50,2 Hz |  | G | G | 50,5 Hz |  | G | G | 50,2 Hz |  | G | G | 50,2 Hz |  | G | G | 50,5 Hz |  | G | G | 50,2Hz |  | G | G | 50.4Hz |  | G | G | 50.2Hz |  | G | G | 50,2 Hz |  | G | G | 50.2 Hz |  | G | G | 50.2 Hz |  | G | S | 50,2-50,5 Hz (default 50,2Hz) |  | G | G | 50,2 Hz |  | G | G | adjustable ranges for frequency threshold and droop; default values: 50,2 Hz and 5% |  | G | G | 50.2 Hz |  | G | G | 50.2 Hz |  | G | G | 50,2 Hz |  | G | G | Capability of setting the frequency threshold in the range: 50.2 Hz-50.5 Hz, default: 50.2 Hz |  | G | G | 50,2 Hz |  | G | G | 50,2 Hz |  | G | G | 50.5 Hz |  | G | G | 50,2 Hz (acc. to IGD), see AL for details |  | G | G | 50,2 Hz
| 15 | LFSM-O | - | 13.2.a | A,B,C,D | droop settings | non-exhaustive | general | site | G | G | 5% |  | G | S | 5%, selectable within [2% - 12%] |  | G | G |  |  | G | S | 5% (selectable in rage 4 - 10%) |  | G | S | 2% - 12% Default value: 5%, if not specified by the network operator |  | G | G | 5 % (SPG and PPM) |  | G | G | 4% (SPG and PPM) |  | G | G | 5% |  | G | G | 5% |  | G | G | 4% |  | G | G | 5% |  | G | G | Between 10% and 2% |  | G | G | adjustable within the range 2-12%, default 5%@Pmax |  | G | G | s2 = 5% and shall be adjustable within the range of 2% and 12% |  | G | G | 5% |  | G | G | from 2% to 12% with a default of 4% |  | G | S | 2-12% (default: 4% hydro, 5% thermo, 2,6% PPM) |  | G | G | Set as 5%, can be changed within 2-12 %, |  | G | G |  |  | G | G | 5% |  | G | G | from 2% to 12% with a default of 4% |  | G | G | 4% - 12% |  | G | G | Capability of setting the droop in the range: 2-12%, default: 5% |  | G | S | Adjustable between 4%-6% |  | G | G | between 2% and 12%, usually 5% |  | G | G | 8% |  | G | G | s2 = 5% and shall be adjustable within the range of 2% and 12%, see AL for details |  | G | G | 5%
| 16 | LFSM-O | - | 13.2.a. | A,B,C,D | requirements in case of expected compliance on an aggregate level | non-exhaustive | general | site | G | S | site-specific | [5 empty] | G | G | [6 empty] | NI | NI |  | NI-F |  |  | ? |  |  |  | ? |  | G | G | Not specified, but deafault LFSM-O values. |  | NI | NI |  | NI-B | [8 empty] | NI | NI | Not considered in GB | NI-F | NI | NI |  | NI-A | G | S | site-specific |  | G | G |  |  | G | G | Same as above | [5 empty] | G | G |  |  | G | G |  |  | NI | NI |  |  | G | G | Same as above |  | NI | NI |  | NI-F | G | G | not clear what kind of data should be provided |  | G | S |  |  | G | S |  |  | NI | NI |  | NI-F | NI | NI | Not required by NC RfG!? | NI-F | NI | NI |  | NI-A
| 17 | LFSM-O | x | 13.2.b | A | use of automatic disconnection and reconnection | non-exhaustive | general | general | G | G | it is allowed, if normal LFSM-O can not be fullfilled | [5 empty] | NI | NI |  | NI-A | NI | NI | to be considered at later stage if needed | NI-A | G | G |  |  | NI | NI | n/a | NI-A | NI | NI | n/a | NI-A | NI | NI |  | NI-F | G | G |  |  | G | G | allowed |  | G | G |  |  | NI | NI | Not considered in GB | NI-F | NI | NI | Complicated process, requires excellent cooperation with the DSO, questionable result | NI-F | NI | NI | non-mandatory requiement |  | NI | NI |  | NI-F | NI | NI |  | NI-B | NI | NI |  | NI-F | G | G | Up to Pnom = 10 kW, between 50,2 - 50,5 Hz, it is allowed to disconnect |  | G | G |  |  | G | G | permitted |  | NI | NI |  | NI-B | NI | NI |  | NI-F | G | G | automatic disconnection and reconnection instead of LFSM-O is not allowed |  | G | G | Not opted |  | G | G | permitted |  | NI | NI | To be considered | NI-B | NI | NI | non-mandatory req. | NI-F | NI | NI |  | NI-A
| 18 | LFSM-O | x | 13.2.f | A,B,C,D | expected behaviour of the PGM once the regulating minimum level is reached | non-exhaustive | general | general | G | G | maintaining constant output at its target active power value | [5 empty] | NI | NI |  | NI-A | G | G | be capable continuing operation at the reached minimum regulating level |  | G | G | ii) further decrease active power output |  | G | G | 13.2.f.i - continuing operating at this level |  | G | G | 13.2.f.i - continuing operating at this level |  | G | G | To continiue operation at this level. |  | G | G | Continue operation at this level |  | G | G | to continue operation at that op level |  | G | G | To continue operation minimum level |  | G | G | Remain at MSOL |  | G | G | the PGM shall be capable of continuing operation at constant power control mode |  | G | G | non-mandatory requiement |  | NI | NI |  | NI-F | G | G | 12.2.f(i) continuing operating at this level |  | G | S |  |  | G | G | Maintain the power level |  | G | G | continue to reduce production under condition it stays stable |  | G | G | operate at Pmin |  | G | G | 12.2.f(i) continuing operating at this level |  | G | G | continuing operation at this level |  | G | G | Stable operation at this level. Operation below the minimum is s.s. |  | G | G | Continue to operate at that level |  | G | G | 1.continuous operation 2. active power decrease in case of increasing frequency. |  | G | G | Continuing operation at this level |  | NI | NI | non-mandatory req. | NI-F | G | G | operating on the minimal level
| 19 | Admissible Active Power Reduction | - | 13.4 | A,B,C,D | admissible active power reduction from max. output with falling frequency | non-exhaustive | general | site | G | G | SPGM: 10 % / 49,5 Hz PPM: 2 % / 49,9 Hz |  | G | G | Profile as per IGD |  | G | G |  |  | G | S | Between 49-50 Hz: 0 % and below 49 Hz: 2% of Pmax per 1 Hz |  | G | S | reduction: 10% Pmax/Hz at 49,5Hz > 10% Pmax/Hz admissable, if approved by relevant network operator |  | G | G | 6% of Pn/Hz - starting from 49 Hz |  | G | G | 6% of Pn/Hz - starting from 49 Hz |  | G | G | 2% Pn/Hz starting from 49Hz |  | G | G | (b) below 49,5 Hz …. |  | G | S | 10 %/Hz |  | G | G | 10%Pmax/Hz starting at f1 ≤ 49,5 for SPGM and but not allowed for PPM |  | G | G | 5% from 49.5Hz to 47Hz |  | G | S | SPGMs 49.0 Hz 2%Pmax/Hz (49.5 Hz 2%Pmax/Hz for GTs) SPGMs 49.5 Hz, 10%Pmax/Hz n/a for PPMs |  | G | G | SPGM: 49 Hz / 6,67 % PPM: 49 Hz / 2 % |  | S | S | Between 10% of Pmax/Hz at 49.5 Hz and 2% of Pmax/Hz at 49.0 Hz, depending on technical capabilities |  | G | G | Steady State: 2% per 1 Hz drop below 49.5Hz. Transient: 2% at 50Hz per 1Hz drop below 49Hz |  | G | G | 2%-4,5% |  | G | G | 2% for every Hz, from 49 Hz |  | G | S | 10%Pmax/Hz between 49 Hz - 49,5 Hz; 2% Pmax/Hz < 49 Hz |  | G | G | 49 Hz, 2%/Hz |  | G | G | Steady State: 2% per 1 Hz drop below 49.5Hz. Transient: 2% at 50Hz per 1Hz drop below 49Hz |  | G | G | 10% / Hz |  | G | G | sPGM 1: 10% Pmax/1 Hz, at f<49 Hz sPGM 2: 4% Pmax/1 Hz, at f<49.5 Hz PPM: 2% Pmax/1 Hz, at f<49 Hz |  | G | G | Below 49 Hz, allowed reduction rate of 2% of maximum capaticity at 50 Hz per 1 Hz/s frequency drop |  | G | G |  |  | G | G | 3 % per 1 Hz when below 49 Hz |  | G | G | acc. to IGD, see AL for details |  | G | G | reduction 2%of Pmax per Hz staring at 49 Hz
| 20 | Admissible Active Power Reduction | - | 13.5 | A,B,C,D | definition of the ambient conditions applicable when defining the admissible active power reduction and take into account of the capabilitities of PGM | non-exhaustive | general | site | G | S | site-specific; recommendation: ambient conditions according to DIN ISO 2533 |  | G | G | Temperature : 0°C. Altitude [400-500]m. Humidity [15-20]Gh20/kG |  | G | G |  |  | G | S | PGM owner provides information to the system operator for approval |  | G | S | PGM owner to provide information to the network operator for approval |  | G | G | Under normal operating conditions and to the best of our ability in relation to the current operating point as well as at ambient conditions as cf. the plant manufacturer clear plant specifications have been announced to the plant owner as well validated in the form of relevant production plant performance test. |  | G | G | Under normal operating conditions and to the best of our ability in relation to the current operating point as well as at ambient conditions as cf. the plant manufacturer clear plant specifications have been announced to the plant owner as well validated in the form of relevant production plant performance test. |  | G | G | PGM owner specifies information in tecnical project. |  | G | G | 25º Temperature |  | S | S | normal, air temperature and cooling water within design range |  | G | G | The ambient conditions are defined in the national specifications (mainely temperature) |  | G | G | 25 degrees C |  | G | S | to be specified by the manufacturer and agreed with the TSO |  | NI | NI |  | NI-A | S | S |  |  | G | G | 10C, 70% relative humidity and 1013hPa |  | G | S |  |  | G | G | While defining the parameter, the technical parameters and the ambient conditions are considered |  | G | S | PGM owner to provide information to the DSO for approval |  | NI | NI |  | NI-A | G | G | 10C, 70% relative humidity and 1013hPa |  | NI | NI |  | NI-F | G | S | • pressure, • temperature, • relative humidity |  | G | S |  |  | G | G |  |  | G | G | Maximum continous power level |  | G | G | acc. to IGD, see AL for details |  | G | G | temperature 15°C, Humidity 60%, Altitude 350 -420 over the sea
| 21 | Logic Interface (1) | x | 13.5 | A,B,C,D | requirements for the additional equipment necessary to allow active power output to be remotely operable | non-exhaustive | site | site | S | S | site-specific | [5 empty] | NI | NI |  | NI-A | NI | NI | to be considered at later stage if needed | NI-A | S | S | If ≤500kW -radio ripple control reciever If >500 KW -telecontrol, can swch transfer circuit breaker | [13 empty] | G | G |  |  | G | G | logic interface in module, no remote comm requirements |  | G | G |  |  | G | G | See also site requirements |  | S | S | to be specified with the DSO |  | NI | NI |  | NI-A | G | G |  |  | NI | NI | Text in column G does not appear to be in RfG. Please clarify. | NI-B | S | S |  |  | G | G | Larger than 10 kW, shall have logic interface |  | S | S | PGM owner to provide information to the DSO for approval |  | G | G |  |  | NI | NI | Text in column G does not appear to be in RfG. Please clarify. | NI-B | NI | NI |  | NI-F | G | S | (art.. 13.6 NC RfG) in accordance with telecommunication standards determined by a relevant SO |  | S | S |  |  | S | S |  |  | NI | NI | To be considered | NI-A | S | S | Wrong Applicability. Acc. to NC RfG article 13(6) & 14(1) apply to PGMs of type A&B and not for C&D |  | S | S | admissable only for module with technical limitation
| 22 | Automatic Connection | - | 13.7 | A,B,C,D | Conditions for automatic connection to the network regarding frequency ranges | non-exhaustive | general | general | G | G | 47,5 < f < 50,1 Hz 0,85 < u < 1,09 pu Remark: automatic reconnection is forbidden for Type D |  | G | G | 49,9Hz < f < 50,1Hz |  | G | G |  |  | G | G | 47.5 Hz ≤ f ≤ 50.05 Hz |  | G | G | 47,5 - 51 Hz |  | G | G | 47,5 - 50,2 Hz |  | G | G | 47,5 - 50,5 Hz | [5 empty] | G | G | According to 13.1.a |  | S | S | f 49.0-51.0 Hz, U within normal range |  | S | S | expect incident, not allowed without operation autorissation (f 49.0-51.0 Hz, U in normal range) |  | G | G |  |  | G | G | 49.5 Hz ≤ f ≤ 50.5 Hz; automatic connection not apply for type C-D |  | G | G | 49.9 Hz ≤ f ≤ 50.1 Hz, and shall be adjustable within the range of 47.5 Hz ≤ f ≤ 51.0 Hz |  | G | G | Only for B: 49.9 Hz ≤ f ≤ 50.1 Hz |  | G | G | A, B and C type only. 49.8Hz to 50.2Hz |  | G | G | 50-51 Hz: default 50,2Hz |  | G | G | 49 Hz <= f <= 50,1 Hz |  | G | G |  |  | G | G | 49.8 - 50.05 Hz |  | G | G | A, B and C type only. 49.8Hz to 50.2Hz |  | G | G | 49,9 - 50,1 Hz |  | G | G | f in range of 49.00 Hz and 50.05 Hz |  | G | G | 47,5 Hz -51,5 Hz |  | G | G | 47,5-51 Hz |  | G | G | 47.5-50.1 Hz (for type A, B & C) Site specific for type D (applies also to FCN 23 & 24) |  | G | G | 49.9 Hz ≤ f ≤ 50.1 Hz, and shall be adjustable within the range of 47.5 Hz ≤ f ≤ 51.0 Hz |  | G | G | 47,5-50,05 Hz
| 23 | Automatic Connection | - | 13.7 | A,B,C,D | Conditions for automatic connection to the network regarding corresponding delay time | non-exhaustive | general | general | G | G | 0 - 300 s |  | G | G | t > 60s |  | G | G |  |  | G | G | 300 sec |  | G | G | Default value: 10 min permitted range: 0 -30 min |  | G | G | 180 seconds |  | G | G | 180 seconds | [5 empty] | NI | NI |  | NI-A | S | S | 60-600 s |  | S | S | expect incident, , not allowed without operation autorissation (f 49.0-51.0 Hz, U in normal range) |  | G | G |  |  | G | G | 180msec; automatic connection not apply for type C-D |  | G | G | Tobservation = 60 s, and shall be adjustable within the range of 0 s and 300 s |  | G | G | Only for B: 0.9 p.u. ≤ U ≤ 1.1 p.u. / 5 min |  | G | G | A, B and C type only . 5 minutes |  | G | G | 0 - 900 s: default 3 0s |  | G | G | 60 s |  | G | G |  |  | G | G | 60 sec |  | G | G | A, B and C type only . 5 minutes |  | G | G | 60 s |  | G | G | understood as time between the moment in which frequency value returns to the range defined above and the moment of connecting the power-generating module to the network) - at least 60 sec |  | G | S |  |  | G | G | 300 s |  | G | G | 3 minutes Site specific for type D |  | G | G | Tobservation = 60 s, and shall be adjustable within the range of 0 s and 300 s |  | G | G | 300-900s
| 24 | Automatic Connection | - | 13.7 | A,B,C,D | Maximum admissible gradient of increase in active power output | non-exhaustive | general | general | G | G | ≤ 10 %/min |  | G | G | 10% Pmax/min |  | G | G |  |  | G | G | ≤10 % of Pn/min |  | G | G | 0,33% - 0,66% of installed active power per second |  | G | G | DSO requirement: 20% Pn/min. TSO requirement: connection agreement and A15.6.e |  | G | G | DSO requirement: 20% Pn/min. TSO requirement: connection agreement and A15.6.e | [5 empty] | G | S |  |  | S | S | site specific, max 100 % |  | S | S | expect incident, , not allowed without operation autorissation (f 49.0-51.0 Hz, U in normal range) |  | G | G | As per standard Ramp Rates |  | G | G | gradient ≤10% Pmax/min; automatic connection not apply for type C-D |  | G | G | ΔPRamp-up limit ≤ 20 % Pmax/min…, see AL for details |  | G | G | 10 %/Pmax |  | G | G | A, B and C type only .10% of Pmax per minute |  | G | G | 20%/min |  | G | G | <= 10 % |  | G | G |  |  | G | G |  |  | G | G | A, B and C type only .10% of Pmax per minute |  | G | G | 20% / min |  | G | G | Maximum admissible gradient of increase in active power output amounts to 10% of the maximum power per minute |  | G | S |  |  | G | G | ≤ 20 % Pmax/min usually 10% Pmax/min |  | G | G | <49.9 Hz: No limitation 49.9-50.1 Hz: Limited to <10 % per minute >50.1 Hz: Not allowed |  | G | G | ΔPRamp-up limit ≤ 20 % Pmax/min…, see AL for details |  | G | G | 10% of Pn
| 25 | Logic Interface (2) | x | 14.2.b | B,C,D | requirements for the equipment necessary to make the logic interface remotely operable (to cease active power output) | non-exhaustive | site | site | S | S | site-specific | [5 empty] | NI | NI |  | NI-A | NI | NI | to be considered at later stage if needed | NI-A | S | S | applies only to Type B |  | G | G | only category A and B |  | G | G | only category A and B |  | NI | NI |  | NI-F | G | G |  |  | S | S | compatible with IEC60870-6(Elcom, ICCP/TASE.2), IEC 60870-5-104 or IEC 61850 |  | S | S |  |  | G | G | See also site requirements |  | S | S | to be specified with the DSO |  | NI | NI |  | NI-A | S | S |  |  | G | G | Above 1MW specified in time for new plant design |  | S | S |  |  | G | G |  |  | S | S |  |  | G | G |  |  | G | G | Above 1MW specified in time for new plant design |  | NI | NI |  | NI-F | G | S | Req for additional devices, telecommunication standards shall be determined and published by a SO |  | S | S |  |  | S | S |  |  | NI | NI | To be considered | NI-A | S | S | acc. to NC RfG apply only to PGMs of type B |  | NI | NI |  | NI-A
| 26 | Frequency Stability | - | 15.2.a | C,D | time period for reaching x of the target output | non-exhaustive | general | general | G | G | Betweem 1,66 %Pmax / min and 40 % Pmax / min |  | G | S | To be defined in connection contract. |  | G | G |  |  | G | G | - SPGMs by 5 min - PPMs by 1 min |  | G | S | min 4%Pmax/s max 40%Pmax/s |  | G | G | SPM: 1%Pn/min and 10 minutes reaction time if needed. PPM minimum 20 %/Pn/min. |  | G | G | SPM: 1%Pn/min and 10 minutes reaction time if needed. PPM minimum 20 %/Pn/min. |  | G | G | Active power : +/- 5% of Pmax or maximum of 5MW Gas turbine or combustion engine 8% Pn/min (40-90%) Steam turbime or combined cyle 4% Pn/min (60-90%) PPM : 8% Pn/min (20-100%) Hydro 50% Pn/min (0-100%) Other ranges prom Pmin ti Pmax 2% Pn/min . |  | G | G | 3 min PPM (depending on primary resoirce availability) and 15 min SPGM |  | G | S | site specific, depending on technology and operational state |  | G | G | 5 s (at ±5%) (after a network perturbation) |  | G | G | 2 minutes |  | G | G | PPMs 60sec, SPGMs 60sec-15min (technology dependent), tolerance ±5% or ±5 MW (the smaller) |  | G | G | technology dependent due to primary energy supply |  | G | S | < 60 sec |  | G | G | 10 seconds response time plus ramp rate of the unit. 3 minutes for wind turbine |  | G | G |  |  | G | G | Depending on the prime mover and the power plant technology |  | G | G | active power target value to be reached not slower than 4%Pmax/min; not faster than 40% Pmax/min |  | NI | NI |  |  | G | G | 10 seconds response time plus ramp rate of the unit. 3 minutes for wind turbine |  | G | S | Connecton agreement |  | G | G | time period <=15 min, Accuracy of the adjustment >= 1% Pmax for sPGM and >=2% Pmax for PPM |  | G | S |  |  | G | G | 2-40% Pn / min depending on the technology |  | G | G | Adjustment start within 10 s From maximum power to 50 % within 60 s Tolerance 2 % of nominal power |  | G | G | technology dependent due to primary energy supply…, see AL for details |  | G | G | Decrease in active power: PGM ≤ 30 s; PPM≤ 20 s; Increase in active power: PGM ≤ 6 min; PM≤ 30 s; Tolerance : 2-10%, max 5 MW
| 27 | LFSM-U | - | 15.2.c | C,D | frequency treshold | non-exhaustive | general | site | G | G | 49,8 Hz |  | G | G | 49.8 Hz |  | G | G |  |  | G | S | 49.8 Hz (selectable in rage 49.8 - 49.5 Hz) |  | G | S | 49,5 Hz- 49,8 Hz default value: 49,8 Hz, if not specified by the network operator |  | G | G | 49,8 Hz |  | G | G | 49,5 Hz |  | G | G | 49,8 Hz |  | G | G | 49,8 Hz |  | G | G | 49.5 Hz |  | G | G | 49,2Hz |  | G | G | 49.5Hz |  | G | G | 49.8Hz |  | G | G | 49,8 Hz |  | G | S | 49.8 ÷ 49.5 Hz |  | G | G | 49.5Hz |  | G | S | 49,5-49,8 Hz (default 49,8 Hz) |  | G | G | 49,8 Hz |  | G | S | adjustable ranges for frequency threshold between 49,8 and 49,5 Hz; default value: 49,8 Hz |  | G | G | 49.8 Hz |  | G | G | 49.5Hz |  | G | G | 49,8 Hz |  | G | G | Capability of setting f threshold of the LFSM-U set in range: 49.5 Hz - 49.8 Hz, default: 49.8 Hz |  | G | G | 49,8 Hz |  | G | G | 49,8 Hz |  | G | G | 49.5 Hz |  | G | G | f1= 49.8 Hz or at overfrequency Δf1 = - 200 mHz…, see AL for details |  | G | G | 49,8 Hz
| 28 | LFSM-U | - | 15.2.c | C,D | droop | non-exhaustive | general | site | G | G | 5% |  | G | S | 5%, selectable within [2% - 12%] |  | G | G |  |  | G | S | 5% (selectable in rage 4 - 10%) |  | G | S | 2% - 12% default value: 5%, if not specified by the network operator |  | G | G | 5% |  | G | G | 4% |  | G | G | 5% |  | G | G | 5% |  | G | G | 4% |  | G | G | 5% |  | G | G | 10% or less |  | G | G | adjustable within the range 2-12%, default 5%@Pmax |  | G | G | s2 = 5% and shall be adjustable within the range of 2% and 12% |  | G | S | 2 ÷ 12 % |  | G | G | 2% to 12% with a default of 4% |  | G | S | 2-12% (default: 4% hydro, 5% thermo, 2,6% PPM) |  | G | G | 2 - 12 % |  | G | S | 2-12 %; default value: 5% |  | G | G | 5% |  | G | G | 2% to 12% with a default of 4% |  | G | G | 4% - 12% |  | G | G | Capability setting the droop of the LFSM-U in the range: 2-12%, default 5% |  | G | S | Adjustable between 4%-6% |  | G | G | between 2% and 12%, usually 5% |  | G | G | 8% |  | G | G | s2 = 5% and shall be adjustable within the range of 2% and 12%…, see AL for details |  | G | G | 5%
| 29 | LFSM-U | - | 15.2.c. | C,D | definition of Pref | non-exhaustive | general | site | G | G | SPGM: Pmax PPM: Pactual |  | G | S | Pmax or actual P |  | G | G |  |  | G | S | - SPGM: Pref = Pmax - PPM: Pref = Pact at overfrequency |  | G | S | sync. PGM: P_ref = P_max PPM: P_ref = P_act at overfrequency |  | G | G | Pref =Pmax |  | G | G | Pref =Pmax |  | G | G | PPM : Pref = Pworking SPM : Pref=Pnom |  | NI | NI | Cannot understand this | NI-A | G | G | Pmax |  | G | G | Pmax for SPGM |  | G | G | Based on Maximum Capacity |  | G | G | Pmax |  | G | G | Pref=Pmax |  | G |  | SGM: Pref= Pmax, PPM: Pref= Pcapacitymax |  | G | G | Maximum capacity of the PGM. Same specification for SPGM and PPMs |  | G | G | SPGM: Pnom PMM: Pact |  | G | G | Nominal active power capacity |  | G | S | - sync. PGM: Pref = Pmax - PPM: Pref = Pact at underfrequency |  | G | G |  |  | G | G | Maximum capacity of the PGM. Same specification for SPGM and PPMs |  | G | G | Pref is the actual Active Power output at the moment the LFSM-U threshold is reached |  | G | G | For PPM Pref value means maximum active power |  | G | S |  |  | G | G | Pref = Pmax (maximum capacity) |  | G | G | Maximum continous power level |  | G | G | Pref = Pmax…, see AL for details |  | G | G | Pref=Pmax
| 30 | Frequency Sensitive Mode | - | 15.2.d.(i) | C,D | active power range related to maximum capacity | non-exhaustive | general | site | G | S | ≥ 1,5 % |  | G | S | Between 2% and 12 % |  | G | G |  |  | G | S | 1.5 - 10% |  | G | S | "+-" 2% |  | G | G | the range: 1,5 - 10 % as a minimum. More is also ok. |  | G | G | the range: 1,5 - 10 % as a minimum. More is also ok. |  | G | G | 0.1 |  | G | G | 8% |  | G | S | 10 %, site specfic evaluation |  | G | G | 2,5% Pmax |  | G | G | 10% |  | G | S | SPGMs ≤3%Pmax PPMs ≤10%Pmax |  | G | G | ≥ 2 % |  | G | S | adjustable 1.5 ÷ 10% |  | NI | NI | As previously communicated, this is a error in RfG | NI-F | G | S | 1,5-10% (default: PPM and hydro 10%, thermo 8%) |  | G | G | 10% |  | G | S | 0.02 |  | G | G | 10% |  | NI | NI | As previously communicated, this is a error in RfG | NI-F | G | G | 1,5% – 10% |  | G | G | 5% |  | G | G | 5% |  | G | G | 1,5-10% |  | G | G | 5-10 % |  | G | G | see AL for details |  | G | G | 2%Pmax
| 31 | Frequency Sensitive Mode | - | 15.2.d.(i) | C,D | frequency response insensitivity | non-exhaustive | general | site | G | S | 10 mHz |  | G | S | Maximum 10 mHz (0.02 % fn) |  | G | G |  |  | G | S | 10 mHz |  | G | S | 10 mHz |  | G | G | 10 mHz |  | G | G | 10 mHz |  | G | G | 10 mHz |  | G | G | 10 mHz |  | G | G | 10 mHz |  | G | G | ±10 mHz |  | G | G | Plus / minus 15mHz |  | G | G | 10mHz |  | G | G | ≤ 10 mHz |  | G | G | 10 mHz |  | G | G | 15mHz |  | G | S | 10-30mHz (defualt: ±10 mHz (Hydro, steam and PPM), ±20 mHz (other thermo)) |  | G | G | 10 mHz |  | G | S | 10 mHz |  | G | G | 10 mHz |  | G | G | 15mHz |  | G | G | 10 mHz |  | G | G | 10 mHz (¦Δf¦) or 0.02% (¦Δf¦/fn) |  | G | G | 10 mHz, 0,02% |  | G | G | 10 mHz |  | G | G | 10 mHz |  | G | G | 10 mHz // 0.02% |  | G | G | 0-200mHz
| 32 | Frequency Sensitive Mode | - | 15.2.d.(i) | C,D | frequency response dead band | non-exhaustive | general | site | G | S | 0 mHz / 200 mHz if FSM is deactivated |  | G | S | 0 mHz or 10 mHz including insensitivity |  | G | G |  |  | G | S | 0 - 200 mHz |  | G | S | 0-200 mHz |  | G | G | Range: 0 - 200 mHz |  | G | G | Range: 0 - 500 mHz |  | G | G | 0 - +/- 500 mHz |  | G | G | 0 |  | G | G | 0-500 mHz |  | G | G | 0% |  | G | G | 0 mHz |  | G | G | 0-500mHz |  | G | G | 20 - 200 mHz |  | G | G | artifical deadband is not allowed |  | G | G | 15mHz |  | G | S | < 10 mHz |  | G | G | 0 - 500 mHz |  | G | S | 0 - 200 mHz |  | G | G | 0-500 mHz |  | G | G | 15mHz |  | G | G | 0 - 500 mHz |  | G | S | 0-500 mHz |  | G | G | 0 mHz |  | G | G | 0 mHz |  | G | G | +/- 100 mHz |  | G | G | see AL for details |  | G | G | 10mHz
| 33 | Frequency Sensitive Mode | - | 15.2.d.(i) | C,D | droop | non-exhaustive | general | site | G | S | ≥ 2 % |  | G | S | Adjustable between [2% - 12%] to guaranty full activation of P range for max 200 mHz deviation |  | G | G |  |  | G | S | 2 - 12% (selectable) |  | G | S | 2 - 12% for PGM's and PSP's 0,4 -12 % for all other storage facilities |  | G | G | Range: 2 - 12 % |  | G | G | Range: 2 - 12 % |  | G | G | adjustable from 2% to 12% |  | G | G | 5% |  | G | G | 2-12 % |  | G | G | 3-12 % |  | G | G | 3 - 5% |  | G | G | adjustable within the range 2-12%, default 5%@Pmax |  | G | G | 2 -12 % |  | G | S | adjustable 2 ÷ 12 % |  | G | G | 2% to 12% with a default of 4% |  | G | S | 2-12% (default: 4% hydro, 5% thermo) |  | G | G | 2-12 % |  | G | S | adjustable range 2 - 12% |  | G | G | 2-12 % |  | G | G | 2% to 12% with a default of 4% |  | G | G | 4% - 12% |  | G | S | 2-12% |  | G | G | Adjustable between 4%-6% |  | G | G | (2-12)% |  | G | G | 2-12% |  | G | G | see AL for details |  | G | G | 2 - 12%
| 34 | Frequency Sensitive Mode | - | 15.2.d.(iii) | C,D | maximum admissible full activation time | non-exhaustive | general | general | G | G | 30 s |  | G | G | 30 s |  | G | G |  |  | G | G | SPGMs = 30 s PPMs = 1 s |  | G | S | t_2 = 30 s |  | G | G | PGM: 30 sec. |  | G | G | PGM: 30 sec. |  | G | G | 30 s |  | G | G | 30 |  | G | G | 30 s |  | G | G | 30 s |  | G | G | 10 seconds |  | G | G | ≤ 30 sec |  | G | G | 30 s |  | G | G | 30 sec |  | G | G | 0 seconds unless inhereit in the design of frequency response system |  | G | G | 2s PPM, 30s SPGM |  | G | G | 30s |  | G | G | 30 s |  | G | G | 30 sec |  | G | G | 0 seconds unless inhereit in the design of frequency response system |  | G | G | 30 s |  | G | G | 30 s |  | G | G | 30 s |  | G | G | 30 s or 10 s depending PGM/PPM |  | G | G | 30 s |  | G | G | t2: max. 30 seconds (15 seconds at a 50% of the fully/completely activated active power) |  | G | G | 30s
| 35 | Frequency Sensitive Mode | x | 15.2.d.(iv) | C,D | maximum admissible initial delay for PGMs without inertia | non-exhaustive | general | general | G | G | 2 s |  | G | G | 500 ms |  | NI | NI |  | NI-A | G | G | as short as possible |  | G | S | t_1 = 1 s |  | G | G | as short as possible and justified if > 2 sec. |  | G | G | as short as possible and justified if > 2 sec. |  | G | G | 0.5 s |  | G | G | 500 ms |  | G | G | 2 s |  | G | G | 0,5s for PPM and 2s for SPGM |  | G | G | 1 second |  | G | G | ≤ 1 sec |  | G | G | 2 s |  | G | G | 1 sec |  | G | G | 0 seconds unless inhereit in the design of frequency response system |  | G | G | 0,5s |  | G | G | 0,5s |  | G | G | 1 s |  | G | G | 2 sec |  | G | G | 0 seconds unless inhereit in the design of frequency response system |  | NI | NI |  | NI-F | G | G | 0.5 s |  | G | G | 500 ms |  | G | G | 0,5 s |  | G | G | 2 s |  | G | G | t1: max. 2 seconds,... see AL for details |  | G | G | 2s
| 36 | Frequency Sensitive Mode | - | 15.2.d.(v) | C,D | time period for the provision of full active power frequency response | non-exhaustive | general | general | G | G | 30 min |  | G | G | minimum 15 min |  | G | G |  |  | G | G | > 15 min (thermal power plant) > 30 min (all other PPs) |  | G | S | >= 15 min |  | G | G | 15 min. |  | G | G | 15 min. |  | G | G | 15 min |  | G | G | 15 min |  | G | G | 30 min |  | G | G | 15mn |  | G | G | 30 minutes |  | G | G | 15 min |  | G | G | 15 min |  | G | G | at least 15 min |  | G | G | 5 seconds for full activation, must be maintained for duration of 20minutes. |  | G | G | 30min |  | G | G | 30 min |  | G | G | > 15 min |  | G | G | 30 min |  | G | G | 5 seconds for full activation, must be maintained for duration of 20minutes. |  | G | G | 15 min |  | G | G | >= 30 minutes |  | G | G | 15 min |  | G | G | 15-30 min |  | G | G | 15 minuts |  | G | G | at least 15 minutes |  | G | G | 15 min
| 37 | Frequency Restoration Control | - | 15.2.e | C,D | specifications of the frequency restoration control | non-exhaustive | general | general | S | S | no requirements in national grid code /see prequalification criteria |  | G | S | On a case by case level in individual connection contract and coherent with SOGL |  | G | G |  |  | NI | NI |  | NI-A | G | G | from 10% of the min. techn. capacity and agreed connection capacity |  | NI | NI | considered exhaustive |  | NI | NI | considered exhaustive |  | G | G | primary and secondary regulation are required |  | NI | NI |  | NI-B |  |  |  |  | G | G | the secondary freuency control is specified in FR with 4,5%Pmax of reserve. |  | G | G | Grid Code ECC.6.3.7.3 & BC3 |  | G | G | to be specified on project base, according TSO's dispatch center requirements |  | NI | NI |  | NI-A | G | G |  |  | G | G | 10 seconds response time plus ramp rate of the unit. 3 minutes for wind turbine |  | G | G |  |  | G | G | Shall be a possibility to input a FRR signal to the power generating module to change active power |  | G | G |  |  | NI | NI |  |  | G | G | 10 seconds response time plus ramp rate of the unit. 3 minutes for wind turbine |  | G | G | According to GL SO articles 158 and 159 |  | G | G | exhaustive. it shall meet PSE technical standards |  | G | S |  |  | G | G |  |  | NI | NI | To be considered | NI-B | G | G | see AL for details |  | G | G | power change range: 40-60%Pn, gradient:4%Pn/min
| 38 | Real-Time Monitoring of FSM | - | 15.2.g | C,D | list of the necessary data which will be sent in real time | non-exhaustive | site | site | S | S | no requirements in national grid code /see prequalification criteria |  | S | S | On a case by case level in individual connection contract and coherent with SOGL |  | G | G |  |  | S | S | - descriibed in the national implementation document |  | S | S |  |  | G | G | requirement and list according to A14.5.d.i and ii |  | G | G | requirement and list according to A14.5.d.i and ii |  | S | S | Project specific but signal list is determined in Connetion Terms |  | G | G |  |  | G | G | U, P, Q and status of main breakers leading to generator |  | G | G | a liste of data are defined, for examlple : U, P, Q and status of main breakers leading to generator |  | G | G | Covered in RES TS.3.24.95 |  | G | G | FSM status, scheduled/actual active power value, actual frequency response settings, droop/deadband; |  | S | S |  |  | G | G |  |  | G | G | List as in RfG 15.2g(i). In GridCode CC12.2j |  | G | S |  |  | G | G | Table too large to insert it here. Refer to National RfG implementation, appendix 9 |  | S | S | to be defined project-specific |  | G | G |  |  | G | G | List as in RfG 15.2g(i). In GridCode CC12.2j |  | NI | NI |  | NI-F | G | G | exhaustive |  | S | S |  |  | G | S |  |  | NI | NI | Under consideration | NI-C | NI | NI | non-mandatory req. -> specifically not required by NRA | NI-F | G | G | minimun requirements as defined in RfG; additional data in the case of ancillary service provision
| 39 | Real-Time Monitoring of FSM | x | 15.2.g | C,D | definition of additional signals | non-exhaustive | site | site | S | S | no requirements in national grid code /see prequalification criteria | [5 empty] | G | G |  |  | NI | NI | to be considered at later stage if needed | NI-A | S | S |  |  |  |  | requirement and list according to A14.5.d.i and ii |  |  |  | requirement and list according to A14.5.d.i and ii |  | S | S | Project specific but signal list is determined in Connetion Terms |  | G | G | upwards and downwards reserve | [9 empty] | NI | NI | N/A - covered in TS3.24.95 | NI-F | G | G | active power set points, Pmax/Pmin, remote active power control (on/off), ramp rate (MW/min) |  | NI | NI |  | NI-A | S | S | Remote setpoint f (Hz) reference for testing |  | NI | NI |  | NI-B | S | S |  |  | G | G | Table too large to insert it here. Refer to National RfG implementation, appendix 9 |  | S | S |  |  | G | G |  |  | NI | NI |  | NI-B | NI | NI |  | NI-F | G | G | local f or rotational velocity PGM operating mode SO can add other signal during connection phase |  | S | S |  |  | G | S |  |  | NI | NI | Under consideration | NI-C | NI | NI | non-mandatory req. -> specifically not required by NRA | NI-F | G | S | only in the case of ancillary service provision
| 40 | Rates of Change of Active Power Output | - | 15.6.e | C,D | minimum limit of change of active power output in down direction, taking into consideration the specific characteristics of the prime mover technology | non-exhaustive | general | site | G | G | 1,66 %Pmax / min |  | S | S | To be agreed. |  | G | G |  |  | G | S | 2% Pn/min |  | G | S | sync. PGM: ≥ 4% Pmax/min PPM: ≥ 20%Pmax/min |  | G | G | 1 % of Pn/min |  | G | G | 1 % of Pn/min |  | G | S | Gas turbine or combustion engine 8% Pn/min (40-90%) Steam turbime or combined cyle 4% Pn/min (60-90%) PPM : 8% Pn/min (20-100%) Hydro 50% Pn/min (0-100%) Other ranges prom Pmin ti Pmax 2% Pn/min |  | NI | NI |  | NI-B | G | G | Hydro, gas turbine, gas motor +-40 % Prated/min, in range 40-100 % of Pmax |  | S | S | PGM owner provides information to the network operator for approval |  | G | G | 0 - 300MW No limit |  | G | S | 1%Pmax/min ≤ (thermal SPGMS), 1.5% ≤ (CC), 2.0% ≤ (GTs), 25% ≤ (Hydros), 10% ≤ (PPMs) |  | G | S | technology dependent due to primary energy supply |  | G | S | OCGT: 8 %/min CCGT and Coal : 2 %/min Lignite: 1 %/min Oil and/or gas burned unit: 8 %/min |  | G | G | 1.5% of registered capacity per minute when the unit is in the Normal Dispatch Condition |  | G | S | 1%/min |  | G | G | 50 Pn/ min - Hydro |  | G | S | to be defined project-specific |  | G | S | Gas 8% Pnim/min |  | G | G | 1.5% of registered capacity per minute when the unit is in the Normal Dispatch Condition |  | G | G | 1% of Pmax / min |  | G | G | THC: 4% Pmax/min TBC: 3% CCGT: 5% SCGT: 12% CE-DT: 80% Hydro: 40% wind/solar PPM: 90% |  | G | S |  |  | G | S | PGMs - (1-20)% Pmax/min |  | G | G | All identical for FCN 40-43: Hydro: 40%, Coal: 4%, Oil: 8%, Thermal: 4%, |  | G | G | technology dependent due to specific characteristics of prime mover technology…, see AL for details |  | NI | NI |  | NI-A
| 41 | Rates of Change of Active Power Output | - | 15.6.e | C,D | maximum limit of change of active power output in down direction, taking into consideration the specific characteristics of the prime mover technology | non-exhaustive | general | site | G | G | 40 % Pmax / min |  | S | S | To be agreed. |  | G | G |  |  | G | S | 40% Pn/min |  | G | S | sync. PGM + PPM: ≤ 40%Pmax/min |  | G | G | 20 % of Pn/min |  | G | G | 20 % of Pn/min |  | G | S | Gas turbine or combustion engine 8% Pn/min (40-90%) Steam turbime or combined cyle 4% Pn/min (60-90%) PPM : 8% Pn/min (20-100%) Hydro 50% Pn/min (0-100%) Other ranges prom Pmin ti Pmax 2% Pn/min |  | NI | NI |  | NI-B | G | G | CHP and solid fuel +-5 % Prated/min, in range 60-90 % of Pmax |  | S | S | PGM owner provides information to the network operator for approval |  | G | G | 300MW-1000MW - 50MW/min |  | G | NI |  | NI-A | G | S | technology dependent due to primary energy supply |  | NI | S |  | NI-B | G | G | 1.5% of registered capacity per minute when the unit is in the Normal Dispatch Condition |  | G | S | 20%/min |  | G | G | 20% Pn/min - only electricity producing gas turbines, 8 % - combined cycle |  | G | S | to be defined project-specific |  | G | S | CHP 8% Pnom/min |  | G | G | 1.5% of registered capacity per minute when the unit is in the Normal Dispatch Condition |  | G | G | 20% of Pmax / min |  | G | G | THC: 6% Pmax/min TBC: 4% CCGT: 8% SCGT: 20% CE-DT: 100% Hydro: 50% wind/solar PPM: 100% |  | G | S |  |  | G | S | PGM - (10 - 30) %Pmax/min |  | G | G | All identical for FCN 40-43: Nuclear (pressure): 5%, Nuclear (boiling): 10% |  | G | G | technology dependent due to specific characteristics of prime mover technology…, see AL for details |  | G | S | only for D connected to TS; 10%Pmax/min for linear change; 25%Pmax for power step change
| 42 | Rates of Change of Active Power Output | - | 15.6.e | C,D | minimum limit of change of active power output in up direction, taking into consideration the specific characteristics of the prime mover technology | non-exhaustive | general | site | G | G | 1,66 %Pmax / min |  | S | S | To be agreed. |  | G | G |  |  | G | S | -2% Pn/min |  | G | S | sync. PGM: ≥ 4% Pmax/min PPM: ≥ 20%Pmax/min |  | G | G | 1 % of Pn/min |  | G | G | 1 % of Pn/min |  | G | S | Gas turbine or combustion engine 8% Pn/min (40-90%) Steam turbime or combined cyle 4% Pn/min (60-90%) PPM : 8% Pn/min (20-100%) Hydro 50% Pn/min (0-100%) Other ranges prom Pmin ti Pmax 2% Pn/min |  | NI | NI |  | NI-B | G | G | Wind and solar +-10-100 % Prated/min, in range 10-100 % of Pmax |  | S | S | PGM owner provides information to the network operator for approval |  | G | G | 1000MW plus - 40MW/min |  | G | S | 1%Pmax/min ≤ (thermal SPGMS), 1.5% ≤ (CC), 2.0% ≤ (GTs), 25% ≤ (Hydros), 10% ≤ (PPMs) |  | G | S | technology dependent due to primary energy supply |  | G | S | Storage: 2 %/sec Nuclear: 1 %/min Biomass 1 %/min Water: 1.5 %/sec |  | G | G | 1.5% of registered capacity per minute when the unit is in the Normal Dispatch Condition |  | G | S | 1%/min |  | G | G | 5% Pn/min for power plants usng fussil fuel, biogas as prime energy source |  | G | S | to be defined project-specific |  | G | S | Solid fuel 4% Pnom/min |  | G | G | 1.5% of registered capacity per minute when the unit is in the Normal Dispatch Condition |  | G | G | 1% of Pmax / min |  | G | G | THC: 4% Pmax/min TBC: 3% CCGT: 5% SCGT: 12% CE-DT: 80% Hydro: 40% wind/solar PPM: 90% |  | G | S |  |  | G | S | PPM - (10 - 30) %Pmax/min |  | G | G | All identical for FCN 40-43: Gas (jet): 20%, Gas(industrial): 7%, PPM: 100% |  |  |  | see FCN 40 |  | NI | NI |  | NI-A
| 43 | Rates of Change of Active Power Output | - | 15.6.e | C,D | maximum limit of change of active power output in up direction, taking into consideration the specific characteristics of the prime mover technology | non-exhaustive | general | site | G | G | 40 % Pmax / min |  | S | S | To be agreed. |  | G | G |  |  | G | S | -40 % Pn/min |  | G | S | sync. PGM + PPM: ≤ 40%Pmax/min |  | G | G | 20 % of Pn/min |  | G | G | 20 % of Pn/min |  | G | S | Gas turbine or combustion engine 8% Pn/min (40-90%) Steam turbime or combined cyle 4% Pn/min (60-90%) PPM : 8% Pn/min (20-100%) Hydro 50% Pn/min (0-100%) Other ranges prom Pmin ti Pmax 2% Pn/min |  | NI | NI |  | NI-B | G | G | Wind and solar +-10-100 % Prated/min, in range 10-100 % of Pmax |  | S | S | PGM owner provides information to the network operator for approval |  | NI | NI | Only 3 limits in GB | NI-F | G | NI |  | NI-A | G | S | technology dependent due to primary energy supply |  | NI | S |  | NI-B | G | G | 1.5% of registered capacity per minute when the unit is in the Normal Dispatch Condition |  | G | S | 20%/min |  | G | G | 5% Pn/min for other types of power plants |  | G | S | to be defined project-specific |  | G | S | PV & Wind 8% Pnom/min |  | G | G | 1.5% of registered capacity per minute when the unit is in the Normal Dispatch Condition |  | G | G | 20% of Pmax / min |  | G | G | THC: 6% Pmax/min TBC: 4% CCGT: 8% SCGT: 20% CE-DT: 100% Hydro: 50% wind/solar PPM: 100% |  | G | S |  |  | G | S | Offshore - (10 - 30) %Pmax/min |  | G | G | All identical for FCN 40-43: All %-values are % per minute |  |  |  | see FCN 41 |  | G | S | only for D connected to TS; 10%Pmax/min for linear change; 25%Pmax for power step change
Note on G3: CE, Nordic, GB, IR/NRI, Baltic
Note on I5: Definitions: general: Connection Network Code demands requirement to be implemented in National Implementation of NC site: Connection Network Code demands requirement to be implemented in due time for plant design / commissioning at latest
Note on K5: Options: G: Requirement generally implemented in National Implementation in accordance to NC S: Requirement to be site-specifically implemented in due time before plant design (e.g. grid connection agreement) / commissioning at latest NI: Requirement not impemented -> Why? Please give explanation/reason for using column remarks! Possible answers: NI-A: No consideration NI-B: TSO internal consideration NI-C: preliminary, shared with stakeholders, but not publicly available NI-D: preliminary, shared with stakeholders and public available NI-E: submitted for approval NI-F: not applicable
Note on N5: In case of not implemented (NI) please input reason from below: NI-A: No consideration NI-B: TSO internal consideration NI-C: preliminary, shared with stakeholders, but not publicly available NI-D: preliminary, shared with stakeholders and public available NI-E: submitted for approval NI-F: not applicable
Note on O5: Options: G: Requirement generally implemented in National Implementation in accordance to NC S: Requirement to be site-specifically implemented in due time before plant design (e.g. grid connection agreement) / commissioning at latest NI: Requirement not impemented -> Why? Please give explanation/reason for using column remarks! Possible answers: NI-A: No consideration NI-B: TSO internal consideration NI-C: preliminary, shared with stakeholders, but not publicly available NI-D: preliminary, shared with stakeholders and public available NI-E: submitted for approval NI-F: not applicable
Note on R5: In case of not implemented (NI) please input reason from below: NI-A: No consideration NI-B: TSO internal consideration NI-C: preliminary, shared with stakeholders, but not publicly available NI-D: preliminary, shared with stakeholders and public available NI-E: submitted for approval NI-F: not applicable
Note on S5: Options: G: Requirement generally implemented in National Implementation in accordance to NC S: Requirement to be site-specifically implemented in due time before plant design (e.g. grid connection agreement) / commissioning at latest NI: Requirement not impemented -> Why? Please give explanation/reason for using column remarks! Possible answers: NI-A: No consideration NI-B: TSO internal consideration NI-C: preliminary, shared with stakeholders, but not publicly available NI-D: preliminary, shared with stakeholders and public available NI-E: submitted for approval NI-F: not applicable
Note on V5: In case of not implemented (NI) please input reason from below: NI-A: No consideration NI-B: TSO internal consideration NI-C: preliminary, shared with stakeholders, but not publicly available NI-D: preliminary, shared with stakeholders and public available NI-E: submitted for approval NI-F: not applicable
Note on W5: Options: G: Requirement generally implemented in National Implementation in accordance to NC S: Requirement to be site-specifically implemented in due time before plant design (e.g. grid connection agreement) / commissioning at latest NI: Requirement not impemented -> Why? Please give explanation/reason for using column remarks! Possible answers: NI-A: No consideration NI-B: TSO internal consideration NI-C: preliminary, shared with stakeholders, but not publicly available NI-D: preliminary, shared with stakeholders and public available NI-E: submitted for approval NI-F: not applicable
Note on Z5: In case of not implemented (NI) please input reason from below: NI-A: No consideration NI-B: TSO internal consideration NI-C: preliminary, shared with stakeholders, but not publicly available NI-D: preliminary, shared with stakeholders and public available NI-E: submitted for approval NI-F: not applicable
Note on AA5: Options: G: Requirement generally implemented in National Implementation in accordance to NC S: Requirement to be site-specifically implemented in due time before plant design (e.g. grid connection agreement) / commissioning at latest NI: Requirement not impemented -> Why? Please give explanation/reason for using column remarks! Possible answers: NI-A: No consideration NI-B: TSO internal consideration NI-C: preliminary, shared with stakeholders, but not publicly available NI-D: preliminary, shared with stakeholders and public available NI-E: submitted for approval NI-F: not applicable
Note on AD5: In case of not implemented (NI) please input reason from below: NI-A: No consideration NI-B: TSO internal consideration NI-C: preliminary, shared with stakeholders, but not publicly available NI-D: preliminary, shared with stakeholders and public available NI-E: submitted for approval NI-F: not applicable
Note on AE5: Options: G: Requirement generally implemented in National Implementation in accordance to NC S: Requirement to be site-specifically implemented in due time before plant design (e.g. grid connection agreement) / commissioning at latest NI: Requirement not impemented -> Why? Please give explanation/reason for using column remarks! Possible answers: NI-A: No consideration NI-B: TSO internal consideration NI-C: preliminary, shared with stakeholders, but not publicly available NI-D: preliminary, shared with stakeholders and public available NI-E: submitted for approval NI-F: not applicable
Note on AH5: In case of not implemented (NI) please input reason from below: NI-A: No consideration NI-B: TSO internal consideration NI-C: preliminary, shared with stakeholders, but not publicly available NI-D: preliminary, shared with stakeholders and public available NI-E: submitted for approval NI-F: not applicable
Note on AI5: Options: G: Requirement generally implemented in National Implementation in accordance to NC S: Requirement to be site-specifically implemented in due time before plant design (e.g. grid connection agreement) / commissioning at latest NI: Requirement not impemented -> Why? Please give explanation/reason for using column remarks! Possible answers: NI-A: No consideration NI-B: TSO internal consideration NI-C: preliminary, shared with stakeholders, but not publicly available NI-D: preliminary, shared with stakeholders and public available NI-E: submitted for approval NI-F: not applicable
Note on AL5: In case of not implemented (NI) please input reason from below: NI-A: No consideration NI-B: TSO internal consideration NI-C: preliminary, shared with stakeholders, but not publicly available NI-D: preliminary, shared with stakeholders and public available NI-E: submitted for approval NI-F: not applicable
Note on AM5: Options: G: Requirement generally implemented in National Implementation in accordance to NC S: Requirement to be site-specifically implemented in due time before plant design (e.g. grid connection agreement) / commissioning at latest NI: Requirement not impemented -> Why? Please give explanation/reason for using column remarks! Possible answers: NI-A: No consideration NI-B: TSO internal consideration NI-C: preliminary, shared with stakeholders, but not publicly available NI-D: preliminary, shared with stakeholders and public available NI-E: submitted for approval NI-F: not applicable
Note on AP5: In case of not implemented (NI) please input reason from below: NI-A: No consideration NI-B: TSO internal consideration NI-C: preliminary, shared with stakeholders, but not publicly available NI-D: preliminary, shared with stakeholders and public available NI-E: submitted for approval NI-F: not applicable
Note on AQ5: Options: G: Requirement generally implemented in National Implementation in accordance to NC S: Requirement to be site-specifically implemented in due time before plant design (e.g. grid connection agreement) / commissioning at latest NI: Requirement not impemented -> Why? Please give explanation/reason for using column remarks! Possible answers: NI-A: No consideration NI-B: TSO internal consideration NI-C: preliminary, shared with stakeholders, but not publicly available NI-D: preliminary, shared with stakeholders and public available NI-E: submitted for approval NI-F: not applicable
Note on AT5: In case of not implemented (NI) please input reason from below: NI-A: No consideration NI-B: TSO internal consideration NI-C: preliminary, shared with stakeholders, but not publicly available NI-D: preliminary, shared with stakeholders and public available NI-E: submitted for approval NI-F: not applicable
Note on AU5: Options: G: Requirement generally implemented in National Implementation in accordance to NC S: Requirement to be site-specifically implemented in due time before plant design (e.g. grid connection agreement) / commissioning at latest NI: Requirement not impemented -> Why? Please give explanation/reason for using column remarks! Possible answers: NI-A: No consideration NI-B: TSO internal consideration NI-C: preliminary, shared with stakeholders, but not publicly available NI-D: preliminary, shared with stakeholders and public available NI-E: submitted for approval NI-F: not applicable
Note on AX5: In case of not implemented (NI) please input reason from below: NI-A: No consideration NI-B: TSO internal consideration NI-C: preliminary, shared with stakeholders, but not publicly available NI-D: preliminary, shared with stakeholders and public available NI-E: submitted for approval NI-F: not applicable
Note on AY5: Options: G: Requirement generally implemented in National Implementation in accordance to NC S: Requirement to be site-specifically implemented in due time before plant design (e.g. grid connection agreement) / commissioning at latest NI: Requirement not impemented -> Why? Please give explanation/reason for using column remarks! Possible answers: NI-A: No consideration NI-B: TSO internal consideration NI-C: preliminary, shared with stakeholders, but not publicly available NI-D: preliminary, shared with stakeholders and public available NI-E: submitted for approval NI-F: not applicable
Note on BB5: In case of not implemented (NI) please input reason from below: NI-A: No consideration NI-B: TSO internal consideration NI-C: preliminary, shared with stakeholders, but not publicly available NI-D: preliminary, shared with stakeholders and public available NI-E: submitted for approval NI-F: not applicable
Note on BC5: Options: G: Requirement generally implemented in National Implementation in accordance to NC S: Requirement to be site-specifically implemented in due time before plant design (e.g. grid connection agreement) / commissioning at latest NI: Requirement not impemented -> Why? Please give explanation/reason for using column remarks! Possible answers: NI-A: No consideration NI-B: TSO internal consideration NI-C: preliminary, shared with stakeholders, but not publicly available NI-D: preliminary, shared with stakeholders and public available NI-E: submitted for approval NI-F: not applicable
Note on BF5: In case of not implemented (NI) please input reason from below: NI-A: No consideration NI-B: TSO internal consideration NI-C: preliminary, shared with stakeholders, but not publicly available NI-D: preliminary, shared with stakeholders and public available NI-E: submitted for approval NI-F: not applicable
Note on BG5: Options: G: Requirement generally implemented in National Implementation in accordance to NC S: Requirement to be site-specifically implemented in due time before plant design (e.g. grid connection agreement) / commissioning at latest NI: Requirement not impemented -> Why? Please give explanation/reason for using column remarks! Possible answers: NI-A: No consideration NI-B: TSO internal consideration NI-C: preliminary, shared with stakeholders, but not publicly available NI-D: preliminary, shared with stakeholders and public available NI-E: submitted for approval NI-F: not applicable
Note on BJ5: In case of not implemented (NI) please input reason from below: NI-A: No consideration NI-B: TSO internal consideration NI-C: preliminary, shared with stakeholders, but not publicly available NI-D: preliminary, shared with stakeholders and public available NI-E: submitted for approval NI-F: not applicable
Note on BK5: Options: G: Requirement generally implemented in National Implementation in accordance to NC S: Requirement to be site-specifically implemented in due time before plant design (e.g. grid connection agreement) / commissioning at latest NI: Requirement not impemented -> Why? Please give explanation/reason for using column remarks! Possible answers: NI-A: No consideration NI-B: TSO internal consideration NI-C: preliminary, shared with stakeholders, but not publicly available NI-D: preliminary, shared with stakeholders and public available NI-E: submitted for approval NI-F: not applicable
Note on BN5: In case of not implemented (NI) please input reason from below: NI-A: No consideration NI-B: TSO internal consideration NI-C: preliminary, shared with stakeholders, but not publicly available NI-D: preliminary, shared with stakeholders and public available NI-E: submitted for approval NI-F: not applicable
Note on BO5: Options: G: Requirement generally implemented in National Implementation in accordance to NC S: Requirement to be site-specifically implemented in due time before plant design (e.g. grid connection agreement) / commissioning at latest NI: Requirement not impemented -> Why? Please give explanation/reason for using column remarks! Possible answers: NI-A: No consideration NI-B: TSO internal consideration NI-C: preliminary, shared with stakeholders, but not publicly available NI-D: preliminary, shared with stakeholders and public available NI-E: submitted for approval NI-F: not applicable
Note on BR5: In case of not implemented (NI) please input reason from below: NI-A: No consideration NI-B: TSO internal consideration NI-C: preliminary, shared with stakeholders, but not publicly available NI-D: preliminary, shared with stakeholders and public available NI-E: submitted for approval NI-F: not applicable
Note on BS5: Options: G: Requirement generally implemented in National Implementation in accordance to NC S: Requirement to be site-specifically implemented in due time before plant design (e.g. grid connection agreement) / commissioning at latest NI: Requirement not impemented -> Why? Please give explanation/reason for using column remarks! Possible answers: NI-A: No consideration NI-B: TSO internal consideration NI-C: preliminary, shared with stakeholders, but not publicly available NI-D: preliminary, shared with stakeholders and public available NI-E: submitted for approval NI-F: not applicable
Note on BV5: In case of not implemented (NI) please input reason from below: NI-A: No consideration NI-B: TSO internal consideration NI-C: preliminary, shared with stakeholders, but not publicly available NI-D: preliminary, shared with stakeholders and public available NI-E: submitted for approval NI-F: not applicable
Note on BW5: Options: G: Requirement generally implemented in National Implementation in accordance to NC S: Requirement to be site-specifically implemented in due time before plant design (e.g. grid connection agreement) / commissioning at latest NI: Requirement not impemented -> Why? Please give explanation/reason for using column remarks! Possible answers: NI-A: No consideration NI-B: TSO internal consideration NI-C: preliminary, shared with stakeholders, but not publicly available NI-D: preliminary, shared with stakeholders and public available NI-E: submitted for approval NI-F: not applicable
Note on BZ5: In case of not implemented (NI) please input reason from below: NI-A: No consideration NI-B: TSO internal consideration NI-C: preliminary, shared with stakeholders, but not publicly available NI-D: preliminary, shared with stakeholders and public available NI-E: submitted for approval NI-F: not applicable
Note on CA5: Options: G: Requirement generally implemented in National Implementation in accordance to NC S: Requirement to be site-specifically implemented in due time before plant design (e.g. grid connection agreement) / commissioning at latest NI: Requirement not impemented -> Why? Please give explanation/reason for using column remarks! Possible answers: NI-A: No consideration NI-B: TSO internal consideration NI-C: preliminary, shared with stakeholders, but not publicly available NI-D: preliminary, shared with stakeholders and public available NI-E: submitted for approval NI-F: not applicable
Note on CD5: In case of not implemented (NI) please input reason from below: NI-A: No consideration NI-B: TSO internal consideration NI-C: preliminary, shared with stakeholders, but not publicly available NI-D: preliminary, shared with stakeholders and public available NI-E: submitted for approval NI-F: not applicable
Note on CE5: Options: G: Requirement generally implemented in National Implementation in accordance to NC S: Requirement to be site-specifically implemented in due time before plant design (e.g. grid connection agreement) / commissioning at latest NI: Requirement not impemented -> Why? Please give explanation/reason for using column remarks! Possible answers: NI-A: No consideration NI-B: TSO internal consideration NI-C: preliminary, shared with stakeholders, but not publicly available NI-D: preliminary, shared with stakeholders and public available NI-E: submitted for approval NI-F: not applicable
Note on CH5: In case of not implemented (NI) please input reason from below: NI-A: No consideration NI-B: TSO internal consideration NI-C: preliminary, shared with stakeholders, but not publicly available NI-D: preliminary, shared with stakeholders and public available NI-E: submitted for approval NI-F: not applicable
Note on CI5: Options: G: Requirement generally implemented in National Implementation in accordance to NC S: Requirement to be site-specifically implemented in due time before plant design (e.g. grid connection agreement) / commissioning at latest NI: Requirement not impemented -> Why? Please give explanation/reason for using column remarks! Possible answers: NI-A: No consideration NI-B: TSO internal consideration NI-C: preliminary, shared with stakeholders, but not publicly available NI-D: preliminary, shared with stakeholders and public available NI-E: submitted for approval NI-F: not applicable
Note on CL5: In case of not implemented (NI) please input reason from below: NI-A: No consideration NI-B: TSO internal consideration NI-C: preliminary, shared with stakeholders, but not publicly available NI-D: preliminary, shared with stakeholders and public available NI-E: submitted for approval NI-F: not applicable
Note on CM5: Options: G: Requirement generally implemented in National Implementation in accordance to NC S: Requirement to be site-specifically implemented in due time before plant design (e.g. grid connection agreement) / commissioning at latest NI: Requirement not impemented -> Why? Please give explanation/reason for using column remarks! Possible answers: NI-A: No consideration NI-B: TSO internal consideration NI-C: preliminary, shared with stakeholders, but not publicly available NI-D: preliminary, shared with stakeholders and public available NI-E: submitted for approval NI-F: not applicable
Note on CP5: In case of not implemented (NI) please input reason from below: NI-A: No consideration NI-B: TSO internal consideration NI-C: preliminary, shared with stakeholders, but not publicly available NI-D: preliminary, shared with stakeholders and public available NI-E: submitted for approval NI-F: not applicable
Note on CQ5: Options: G: Requirement generally implemented in National Implementation in accordance to NC S: Requirement to be site-specifically implemented in due time before plant design (e.g. grid connection agreement) / commissioning at latest NI: Requirement not impemented -> Why? Please give explanation/reason for using column remarks! Possible answers: NI-A: No consideration NI-B: TSO internal consideration NI-C: preliminary, shared with stakeholders, but not publicly available NI-D: preliminary, shared with stakeholders and public available NI-E: submitted for approval NI-F: not applicable
Note on CT5: In case of not implemented (NI) please input reason from below: NI-A: No consideration NI-B: TSO internal consideration NI-C: preliminary, shared with stakeholders, but not publicly available NI-D: preliminary, shared with stakeholders and public available NI-E: submitted for approval NI-F: not applicable
Note on CU5: Options: G: Requirement generally implemented in National Implementation in accordance to NC S: Requirement to be site-specifically implemented in due time before plant design (e.g. grid connection agreement) / commissioning at latest NI: Requirement not impemented -> Why? Please give explanation/reason for using column remarks! Possible answers: NI-A: No consideration NI-B: TSO internal consideration NI-C: preliminary, shared with stakeholders, but not publicly available NI-D: preliminary, shared with stakeholders and public available NI-E: submitted for approval NI-F: not applicable
Note on CX5: In case of not implemented (NI) please input reason from below: NI-A: No consideration NI-B: TSO internal consideration NI-C: preliminary, shared with stakeholders, but not publicly available NI-D: preliminary, shared with stakeholders and public available NI-E: submitted for approval NI-F: not applicable
Note on CY5: Options: G: Requirement generally implemented in National Implementation in accordance to NC S: Requirement to be site-specifically implemented in due time before plant design (e.g. grid connection agreement) / commissioning at latest NI: Requirement not impemented -> Why? Please give explanation/reason for using column remarks! Possible answers: NI-A: No consideration NI-B: TSO internal consideration NI-C: preliminary, shared with stakeholders, but not publicly available NI-D: preliminary, shared with stakeholders and public available NI-E: submitted for approval NI-F: not applicable
Note on DB5: In case of not implemented (NI) please input reason from below: NI-A: No consideration NI-B: TSO internal consideration NI-C: preliminary, shared with stakeholders, but not publicly available NI-D: preliminary, shared with stakeholders and public available NI-E: submitted for approval NI-F: not applicable
Note on DC5: Options: G: Requirement generally implemented in National Implementation in accordance to NC S: Requirement to be site-specifically implemented in due time before plant design (e.g. grid connection agreement) / commissioning at latest NI: Requirement not impemented -> Why? Please give explanation/reason for using column remarks! Possible answers: NI-A: No consideration NI-B: TSO internal consideration NI-C: preliminary, shared with stakeholders, but not publicly available NI-D: preliminary, shared with stakeholders and public available NI-E: submitted for approval NI-F: not applicable
Note on DF5: In case of not implemented (NI) please input reason from below: NI-A: No consideration NI-B: TSO internal consideration NI-C: preliminary, shared with stakeholders, but not publicly available NI-D: preliminary, shared with stakeholders and public available NI-E: submitted for approval NI-F: not applicable
Note on DG5: Options: G: Requirement generally implemented in National Implementation in accordance to NC S: Requirement to be site-specifically implemented in due time before plant design (e.g. grid connection agreement) / commissioning at latest NI: Requirement not impemented -> Why? Please give explanation/reason for using column remarks! Possible answers: NI-A: No consideration NI-B: TSO internal consideration NI-C: preliminary, shared with stakeholders, but not publicly available NI-D: preliminary, shared with stakeholders and public available NI-E: submitted for approval NI-F: not applicable
Note on DJ5: In case of not implemented (NI) please input reason from below: NI-A: No consideration NI-B: TSO internal consideration NI-C: preliminary, shared with stakeholders, but not publicly available NI-D: preliminary, shared with stakeholders and public available NI-E: submitted for approval NI-F: not applicable
Note on DK5: Options: G: Requirement generally implemented in National Implementation in accordance to NC S: Requirement to be site-specifically implemented in due time before plant design (e.g. grid connection agreement) / commissioning at latest NI: Requirement not impemented -> Why? Please give explanation/reason for using column remarks! Possible answers: NI-A: No consideration NI-B: TSO internal consideration NI-C: preliminary, shared with stakeholders, but not publicly available NI-D: preliminary, shared with stakeholders and public available NI-E: submitted for approval NI-F: not applicable
Note on DN5: In case of not implemented (NI) please input reason from below: NI-A: No consideration NI-B: TSO internal consideration NI-C: preliminary, shared with stakeholders, but not publicly available NI-D: preliminary, shared with stakeholders and public available NI-E: submitted for approval NI-F: not applicable
Note on DO5: Options: G: Requirement generally implemented in National Implementation in accordance to NC S: Requirement to be site-specifically implemented in due time before plant design (e.g. grid connection agreement) / commissioning at latest NI: Requirement not impemented -> Why? Please give explanation/reason for using column remarks! Possible answers: NI-A: No consideration NI-B: TSO internal consideration NI-C: preliminary, shared with stakeholders, but not publicly available NI-D: preliminary, shared with stakeholders and public available NI-E: submitted for approval NI-F: not applicable
Note on DR5: In case of not implemented (NI) please input reason from below: NI-A: No consideration NI-B: TSO internal consideration NI-C: preliminary, shared with stakeholders, but not publicly available NI-D: preliminary, shared with stakeholders and public available NI-E: submitted for approval NI-F: not applicable
Note on H8: CE: N/A Nordic: N/A GB: 20s (exhaustive) IR: N/A Baltic: N/A
Note on H9: CE: tbd. Defined by TSO, not less than 30 min. (non-exhaustive) Nordic: 30 min. (exhaustive) GB: 90 min. (exhaustive) IR: 90 min. (exhaustive) Baltic: tbd. by TSO, not less than 30 min. (non-exhaustive)
Note on H10: CE: tbd. by TSO, but not less than the period for 47.5Hz-48.5Hz Nordic: tbd. by TSO, but not less than 30 min. GB: tbd. by TSO, but not less than 90 min. IR: tbd. by TSO, but not less than 90 min. Baltic: tbd. by TSO, but not less than the period for 47.5Hz-48.5Hz
Note on H11: CE: unlimited Nordic: unlimited GB: unlimited IR: unlimited Baltic: unlimited
Note on H12: CE: 30 min. (exhaustive) Nordic: 30 min. (exhaustive) GB: 90 min. (exhaustive) IR: 90 min. (exhaustive) Baltic: tbd. by TSO, but not less than 30 min. (non-exhaustive)
Note on H13: CE: N/A Nordic: N/A GB: 15 min. (exhaustive) IR: N/A Baltic: N/A

## RfG - Voltage Issues
[6 empty] | Name of Country |  |  |  | AT (Austria) |  |  |  | BE (Belgium) |  |  |  | BG (Bulgaria) |  |  |  | CZ (Czech Republic) |  |  |  | DE (Germany) |  |  |  | Dk (Denmark) |  |  |  | Dk (Denmark) |  |  |  | EE (Estonia) |  |  |  | ES (Spain) |  |  |  | FI (Finland) |  |  |  | FR (France) |  |  |  | UK (United Kingdom) |  |  |  | GR (Greece) |  |  |  | HR (Croatia) |  |  |  | HU (Hungary) |  |  |  | IE (Ireland) |  |  |  | IT (Italy) |  |  |  | NI Northern Ireland |  |  |  | LV (Latvia) |  |  |  | LT (Lithuania) |  |  |  | LU (Luxembourg) |  |  |  | NL (Netherlands) |  |  |  | PL (Poland) |  |  |  | PT (Portugal) |  |  |  | RO (Romania) |  |  |  | SE (Sweden) |  |  |  | SI (Slovenia) |  |  |  | SK (Slovakia)
[6 empty] | Synchronous Area |  |  |  | CE |  |  |  | CE |  |  |  | CE |  |  |  | CE |  |  |  | CE |  |  |  | CE |  |  |  | N |  |  |  | Baltic |  |  |  | CE |  |  |  | Nordic |  |  |  | CE |  |  |  | GB |  |  |  | CE |  |  |  | CE |  |  |  | CE |  |  |  | IE |  |  |  | CE |  |  |  | NI |  |  |  | Baltics |  |  |  | Baltic |  |  |  | CE |  |  |  | CE |  |  |  | CE |  |  |  | CE |  |  |  | CE |  |  |  | Nordic |  |  |  | CE |  |  |  | CE
| FCN | Requirement / Capability | Non-mandatory Requirement | RfG Article No. | Applicability | Parameters / Ranges / Values to be defined | Requirement Type | Timing of Proposal as per Network Code |  | Timing in National Implementation |  | Specific Value / Range in National Implementation | Remarks for NI | Timing in National Implementation |  | Specific Value / Range in National Implementation | Remarks for NI | Timing in National Implementation |  | Specific Value / Range in National Implementation | Remarks for NI | Timing in National Implementation |  | Specific Value / Range in National Implementation | Remarks for NI | Timing in National Implementation |  | Specific Value / Range in National Implementation | Remarks for NI | Timing in National Implementation |  | Specific Value / Range in National Implementation | Remarks for NI | Timing in National Implementation |  | Specific Value / Range in National Implementation | Remarks for NI | Timing in National Implementation |  | Specific Value / Range in National Implementation | Remarks for NI | Timing in National Implementation |  | Specific Value / Range in National Implementation | Remarks for NI | Timing in National Implementation |  | Specific Value / Range in National Implementation | Remarks for NI | Timing in National Implementation |  | Specific Value / Range in National Implementation | Remarks for NI | Timing in National Implementation |  | Specific Value / Range in National Implementation | Remarks for NI | Timing in National Implementation |  | Specific Value / Range in National Implementation | Remarks for NI | Timing in National Implementation |  | Specific Value / Range in National Implementation | Remarks for NI | Timing in National Implementation |  | Specific Value / Range in National Implementation | Remarks for NI | Timing in National Implementation |  | Specific Value / Range in National Implementation | Remarks for NI | Timing in National Implementation |  | Specific Value / Range in National Implementation | Remarks for NI | Timing in National Implementation |  | Specific Value / Range in National Implementation | Remarks for NI | Timing in National Implementation |  | Specific Value / Range in National Implementation | Remarks for NI | Timing in National Implementation |  | Specific Value / Range in National Implementation | Remarks for NI | Timing in National Implementation |  | Specific Value / Range in National Implementation | Remarks for NI | Timing in National Implementation |  | Specific Value / Range in National Implementation | Remarks for NI | Timing in National Implementation |  | Specific Value / Range in National Implementation | Remarks for NI | Timing in National Implementation |  | Specific Value / Range in National Implementation | Remarks for NI | Timing in National Implementation |  | Specific Value / Range in National Implementation | Remarks for NI | Timing in National Implementation |  | Specific Value / Range in National Implementation | Remarks for NI | Timing in National Implementation |  | Specific Value / Range in National Implementation | Remarks for NI | Timing in National Implementation |  | Specific Value / Range in National Implementation | Remarks for NI
[8 empty] | Requirement as such | Value / Range of Requirement | Requirement as such | Value / Range of Requirement |  |  | Requirement as such | Value / Range of Requirement |  |  | Requirement as such | Value / Range of Requirement |  |  | Requirement as such | Value / Range of Requirement |  |  | Requirement as such | Value / Range of Requirement |  |  | Requirement as such | Value / Range of Requirement |  |  | Requirement as such | Value / Range of Requirement |  |  | Requirement as such | Value / Range of Requirement |  |  | Requirement as such | Value / Range of Requirement |  |  | Requirement as such | Value / Range of Requirement |  |  | Requirement as such | Value / Range of Requirement |  |  | Requirement as such | Value / Range of Requirement |  |  | Requirement as such | Value / Range of Requirement |  |  | Requirement as such | Value / Range of Requirement |  |  | Requirement as such | Value / Range of Requirement |  |  | Requirement as such | Value / Range of Requirement |  |  | Requirement as such | Value / Range of Requirement |  |  | Requirement as such | Value / Range of Requirement |  |  | Requirement as such | Value / Range of Requirement |  |  | Requirement as such | Value / Range of Requirement |  |  | Requirement as such | Value / Range of Requirement |  |  | Requirement as such | Value / Range of Requirement |  |  | Requirement as such | Value / Range of Requirement |  |  | Requirement as such | Value / Range of Requirement |  |  | Requirement as such | Value / Range of Requirement |  |  | Requirement as such | Value / Range of Requirement |  |  | Requirement as such | Value / Range of Requirement |  |  | Requirement as such | Value / Range of Requirement
Voltage Issues | 1 | Fault Ride Through | - | 14.3.a.(i) (Voltage-against-time profile) | B,C,D | SPGM: Uret | non-exhaustive | general | general | G | G | 0.3 |  | G | G | 0.3 | [5 empty] | G | G | 0.3 p.u. (0.05 p.u. for SPGM above 1 MW) |  | G | G | 0.3 |  | G | G | 0,3 pu |  | G | G | 0,3 pu |  | G | G | 0.25 |  | G | G | 0,05 |  | G | G | 0.05 |  | G | G | 0.05 |  | G | G | 0.1 pu (Type B SPGM only 0.3) |  | G | G | 0.3 |  | G | G | 0,05 pu |  | G | G | 0.3 pu |  | G | G | 0.05 p.u |  | G | G | 0.05 |  | G | G | 0.05 p.u |  | G | G | 0.05 |  | G | G | 0.05 |  | G | G | 0.3 |  | G | G | 0,05 pu |  | G | G | 0.05 |  | G | G | 0.05 |  | G | G | 0,3 |  | G | G | Type B&C: 0.25 |  | G | G | 0.05 pu |  | G | G | 0.05
| 2 | Fault Ride Through | - | 14.3.a.(i) (Voltage-against-time profile) | B,C,D | SPGM: Uclear | non-exhaustive | general | general | G | G | 0.75 |  | G | G | 0.70 | [5 empty] | G | G | 0.7 p.u. |  | G | G | 0.7 |  | G | G | 0,7 pu |  | G | G | 0,7 pu |  | G | G | 0.7 |  | G | G | 0,7 |  | G | G | 0.7 |  | G | G | 0.70 |  | G | G | 0.7 pu |  | G | G | 0.7 |  | G | G | 0,7 pu |  | G | G | 0.7 pu |  | G | G | 0.7 p.u |  | G | G | 0.7 |  | G | G | 0.7 p.u |  | G | G | 0.7 |  | G | G | 0.70 |  | G | G | 0,7 |  | G | G | 0,70 pu |  | G | G | 0.7 |  | G | G | 0.7 |  | G | G | 0,7 |  | G | G | Type B&C: 0.90 |  | G | G | 0.70 pu |  | G | G | 0.70
| 3 | Fault Ride Through | - | 14.3.a.(i) (Voltage-against-time profile) | B,C,D | SPGM: Urec1 | non-exhaustive | general | general | G | G | 0.75 |  | G | G | 0.70 | [5 empty] | G | G | 0.7 p.u. |  | G | G | 0.7 |  | G | G | 0,7 pu |  | G | G | 0,7 pu |  | G | G | 0.7 |  | G | G | 0,7 |  | G | G | 0.7 |  | G | G | 0.70 |  | G | G | 0.7 pu |  | G | G | 0.7 |  | G | G | 0,7 pu |  | G | G | 0.7 pu |  | G | G | 0.7 p.u |  | G | G | 0.7 |  | G | G | 0.7 p.u |  | G | G | 0.7 |  | G | G | 0.70 |  | G | G | 0,7 |  | G | G | 0,70 pu |  | G | G | 0.7 |  | G | G | 0.7 |  | G | G | 0,7 |  | G | G | Type B&C: 0.90 |  | G | G | 0.70 pu |  | G | G | 0.70
| 4 | Fault Ride Through | - | 14.3.a.(i) (Voltage-against-time profile) | B,C,D | SPGM: Urec2 | non-exhaustive | general | general | G | G | 0.85 |  | G | G | 0.90 | [5 empty] | G | G | 0.85 p.u. |  | G | G | 0.85 |  | G | G | 0,9 pu |  | G | G | 0,9 pu |  | G | G | 0.9 |  | G | G | 0,85 |  | G | G | 0.85 |  | G | G | 0.90 |  | G | G | 0.9 pu |  | G | G | 0.85 |  | G | G | 0,9 pu |  | G | G | 0.85 pu |  | G | G | 0.9 p.u |  | G | G | 0.85 |  | G | G | 0.9 p.u |  | G | G | 0.85 |  | G | G | 0.85 |  |  |  | 0,85 |  | G | G | 0,85 pu |  | G | G | 0.85 |  | G | G | 0.85 |  | G | G | 0,85 |  | G | G | Type B&C: 0.90 |  | G | G | 0.85 pu |  | G | G | 0.85
| 5 | Fault Ride Through | - | 14.3.a.(i) (Voltage-against-time profile) | B,C,D | SPGM: tclear | non-exhaustive | general | general | G | G | 0.15 |  | G | G | 0.2 | [5 empty] | G | G | 0.15 s |  | G | G | 0.15 |  | G | G | 0,25 s |  | G | G | 0,25 s |  | G | G | 0.25 |  | G | G | 0,15 |  | G | G | 0.15 |  | G | G | 0.15 |  | G | G | 0.14 s |  | G | G | 0.15 |  | G | G | 0,15 s |  | G | G | 0.25 sec |  | G | G | 150ms |  | G | G | 0.15 |  | G | G | 150ms |  | G | G | 0.25 |  | G | G | 0.25 |  | G | G | 0,15 |  | G | G | 0,15 s |  | G | G | 0.15 |  | G | G | 0,15 s |  | G | G | 0,25 |  | G | G | Type B&C: 0.20 s |  | G | G | 0.150 sec |  | G | G | 0.15
| 6 | Fault Ride Through | - | 14.3.a.(i) (Voltage-against-time profile) | B,C,D | SPGM: trec1 | non-exhaustive | general | general | G | G | 0.15 |  | G | G | 0.2 | [5 empty] | G | G | 0.15 s |  | G | G | 0.15 |  | G | G | 0,25 s |  | G | G | 0,25 s |  | G | G | 0.25 |  | G | G | 0,15 |  | G | G | 0.15 |  | G | G | 0.15 |  | G | G | 0.14 s |  | G | G | 0.15 |  | G | G | 0,15 s |  | G | G | 0.25 sec |  | G | G | 150ms |  | G | G | 0.15 |  | G | G | 150ms |  | G | G | 0.25 |  | G | G | 0.25 |  | G | G | 0,15 |  | G | G | 0,15 s |  | G | G | 0.15 |  | G | G | 0,15 s |  | G | G | 0,25 |  | G | G | Type B&C: 0.20 s |  | G | G | 0.150 sec |  | G | G | 0.15
| 7 | Fault Ride Through | - | 14.3.a.(i) (Voltage-against-time profile) | B,C,D | SPGM: trec2 | non-exhaustive | general | general | G | G | 0.4 |  | G | G | 0.7 | [5 empty] | G | G | 0.7s |  | G | G | 0.7 |  | G | G | 0,7 s |  | G | G | 0,7 s |  | G | G | 0.6 |  | G | G | 0,5 |  | G | G | 0.7 |  | G | G | 0.7 |  | G | G | 0.45 s |  | G | G | 0.15 |  | G | G | 0,7 s |  | G | G | 0.7 sec |  | G | G | 450ms |  | G | G | 0.15 |  | G | G | 450ms |  | G | G | 0.7 |  | G | G | 0.7 |  | G | G | 0,7 |  | G | G | 0,15 s |  | G | G | 0.7 |  | G | G | 0,7 s |  | G | G | 0,7 |  | G | G | Type B&C: 0.50 s |  | G | G | 0.700 sec |  | G | G | 0.15
| 8 | Fault Ride Through | - | 14.3.a.(i) (Voltage-against-time profile) | B,C,D | SPGM: trec3 | non-exhaustive | general | general | G | G | 0.94 |  | G | G | 1.5 | [5 empty] | G | G | 1.5 s |  | G | G | 1.5 |  | G | G | 1,5 s |  | G | G | 1,5 s |  | G | G | 0.75 |  | G | G | 1,5 |  | G | G | 1 |  | G | G | 1.5 |  | G | G | 1.5 s |  | G | G | 1.5 |  | G | G | 1,5 s |  | G | G | 1.5 sec |  | G | G | 450ms |  | G | G | 1.5 |  | G | G | 450ms |  | G | G | 1.5 |  | G | G | 1.5 |  | G | G | 1,5 |  | G | G | 1,50 s |  | G | G | 1.5 |  | G | G | 1,5 s |  | G | G | 1,5 |  | G | G | Type B&C: 0.50 s |  | G | G | 1.500 sec |  | G | G | 1.5
| 9 | Fault Ride Through | - | 14.3.a.(i) (Voltage-against-time profile) | B,C,D | PPM: Uret | non-exhaustive | general | general | G | G | 0,05 pu |  | G | G | 0.15 pu | [5 empty] | G | G | 0.05 p.u. |  | G | G | 0.15 |  | G | G | 0,15 pu |  | G | G | 0,15 pu |  | G | G | 0.15 |  | G | G | 0,05 |  | G | G | 0.05 |  | G | G | 0.05 |  | G | G | 0.1 pu |  | G | G | 0.15 |  | G | G | 0,05 pu |  | G | NI | 0.15 pu | NI-D | G | G | 0.15 p.u |  | G | G | 0.05 |  | G | G | 0.15 p.u |  | G | G | 0.05 |  | G | G | 0.05 |  | G | G | 0,15 |  | G | G | 0,05 pu |  | G | G | 0.05 |  | G | G | 0.05 |  | G | G | 0,15 |  | G | G | Type B&C: 0.15 |  | G | G | 0.05 pu |  | G | G | 0,05pu
| 10 | Fault Ride Through | - | 14.3.a.(i) (Voltage-against-time profile) | B,C,D | PPM: Uclear | non-exhaustive | general | general | G | G | 0,05 pu |  | G | G | 0.15 pu | [5 empty] | G | G | 0.05 p.u. |  | G | G | 0.15 |  | G | G | 0,15 pu |  | G | G | 0,15 pu |  | G | G | 0.15 |  | G | G | 0,05 |  | G | G | 0.05 |  | G | G | 0.05 |  | G | G | 0.1 pu |  | G | G | 0.15 |  | G | G | 0,15 pu |  | G | NI | 0.15 pu | NI-D | G | G | 0.15 p.u |  | G | G | 0.15 |  | G | G | 0.15 p.u |  | G | G | 0.15 |  | G | G | 0.15 |  | G | G | 0,15 |  | G | G | 0,05 pu |  | G | G | 0.05 |  | G | G | 0.05 |  | G | G | 0,15 |  | G | G | Type B&C: 0.15 |  | G | G | 0.05 pu |  | G | G | 0,15pu
| 11 | Fault Ride Through | - | 14.3.a.(i) (Voltage-against-time profile) | B,C,D | PPM: Urec1 | non-exhaustive | general | general | G | G | 0,05 pu |  | G | G | 0.15 pu | [5 empty] | G | G | 0.85 p.u. |  | G | G | 0.15 |  | G | G | 0,15 pu |  | G | G | 0,15 pu |  | G | G | 0.15 |  | G | G | 0,05 |  | G | G | 0.05 |  | G | G | 0.05 |  | G | G | 0.1 pu |  | G | G | 0.15 |  | G | G | 0,15 pu |  | G | NI | 0.15 pu | NI-D | G | G | 0.15 p.u |  | G | G | 0.15 |  | G | G | 0.15 p.u |  | G | G | 0.15 |  | G | G | 0.15 |  | G | G | 0,15 |  | G | G | 0,05 pu |  | G | G | 0.05 |  | G | G | 0.05 |  | G | G | 0,15 |  | G | G | Type B&C: 0.15 |  | G | G | 0.05 pu |  | G | G | 0,15pu
| 12 | Fault Ride Through | - | 14.3.a.(i) (Voltage-against-time profile) | B,C,D | PPM: Urec2 | non-exhaustive | general | general | G | G | 0,85 pu |  | G | G | 0.85 pu | [5 empty] | G | G | 0.85 p.u. |  | G | G | 0.85 |  | G | G | 0,9 pu |  | G | G | 0,9 pu |  | G | G | 0.85 |  | G | G | 0,85 |  | G | G | 0.85 |  | G | G | 0.85 |  | G | G | 0.85 pu |  | G | G | 0.85 |  | G | G | 0,85 pu |  | G | NI | 0.85 pu | NI-D | G | G | 0.85 p.u |  | G | G | 0.85 |  | G | G | 0.85 p.u |  | G | G | 0.85 |  | G | G | 0.85 |  | G | G | 0.85 |  | G | G | 0,85 pu |  | G | G | 0.85 |  | G | G | 0.85 |  | G | G | 0,85 |  | G | G | Type B&C: 0.85 |  | G | G | 0.85 pu |  | G | G | 0,85pu
| 13 | Fault Ride Through | - | 14.3.a.(i) (Voltage-against-time profile) | B,C,D | PPM: tclear | non-exhaustive | general | general | G | G | 0,15 s |  | G | G | 0.2 s | [5 empty] | G | G | 0.15 s |  | G | G | 0.15 |  | G | G | 0,25 s |  | G | G | 0,25 s |  | G | G | 0.25 |  | G | G | 0,2 |  | G | G | 0.15 |  | G | G | 0.15 |  | G | G | 0.14 s |  | G | G | 0.15 |  | G | G | 0,15 s |  | G | NI | 0.15 sec | NI-D | G | G | 250ms |  | G | G | 0.2 |  | G | G | 250ms |  | G | G | 0.25 |  | G | G | 0.25 |  | G | G | 0,15 |  | G | G | 0,25 s |  | G | G | 0.15 |  | G | G | 0,15 s |  | G | G | 0,25 |  | G | G | Type B&C: 0.20 s, 10 s after the fault , the voltage is 90% |  | G | G | 0.150 sec |  | G | G | 150ms
| 14 | Fault Ride Through | - | 14.3.a.(i) (Voltage-against-time profile) | B,C,D | PPM: trec1 | non-exhaustive | general | general | G | G | 0,15 s |  | G | G | 0.2 s | [5 empty] | G | G | 0.15 s |  | G | G | 0.15 |  | G | G | 0,25 s |  | G | G | 0,25 s |  | G | G | 0.25 |  | G | G | 0,2 |  | G | G | 0.15 |  | G | G | 0.15 |  | G | G | 0.14 s |  | G | G | 0.15 |  | G | G | 0,15 s |  | G | NI | 0.15 sec | NI-D | G | G | 250ms |  | G | G | 0.2 |  | G | G | 250ms |  | G | G | 0.25 |  | G | G | 0.25 |  | G | G | 0,15 |  | G | G | 0,25 s |  | G | G | 0.15 |  | G | G | 0,15cs |  | G | G | 0,25 |  | G | G | Type B&C: 0.20 s, 10 s after the fault , the voltage is 90% |  | G | G | 0.150 sec |  | G | G | 150ms
| 15 | Fault Ride Through | - | 14.3.a.(i) (Voltage-against-time profile) | B,C,D | PPM: trec2 | non-exhaustive | general | general | G | G | 0,15 s |  | G | G | 0.2 s | [5 empty] | G | G | 0.15 s |  | G | G | 0.15 |  | G | G | 0,25 s |  | G | G | 0,25 s |  | G | G | 0.25 |  | G | G | 0,2 |  | G | G | 0.15 |  | G | G | 0.15 |  | G | G | 0.14 s |  | G | G | 0.15 |  | G | G | 0,15 s |  | G | NI | 0.15 sec | NI-D | G | G | 250ms |  | G | G | 0.2 |  | G | G | 250ms |  | G | G | 0.25 |  | G | G | 0.25 |  | G | G | 0,15 |  | G | G | 0,25 s |  | G | G | 0.15 |  | G | G | 0,15 s |  | G | G | 0,25 |  | G | G | Type B&C: 0.20 s, 10 s after the fault , the voltage is 90% |  | G | G | 0.150 sec |  | G | G | 150ms
| 16 | Fault Ride Through | - | 14.3.a.(i) (Voltage-against-time profile) | B,C,D | PPM: trec3 | non-exhaustive | general | general | G | G | 1,5 s |  | G | G | 1.5 s | [5 empty] | G | G | 3 s |  | G | G | 3 |  | G | G | 1,5 s |  | G | G | 1,5 s |  | G | G | 1.5 |  | G | G | 1,5 |  | G | G | 1.5 |  | G | G | 1.5 |  | G | G | 2.2 s |  | G | G | 1.5 |  | G | G | 1,5 s |  | G | NI | 1.5 sec | NI-D | G | G | 2.9 s |  | G | G | 1.5 |  | G | G | 2.9 s |  | G | G | 3 |  | G | G | 3 |  | G | G | 3 |  | G | G | 3,00 s |  | G | G | 2.5 |  | G | G | 1,6 s |  | G | G | 3 |  | G | G | Type B&C: 2.0 s, 10 s after the fault , the voltage is 90% |  | G | G | 2.500 sec |  | G | G | 3s
| 17 | Fault Ride Through | - | 14.3.a.(iv) | B,C,D | pre-fault minimum short circuit capacity (MVA) at connection point | non-exhaustive | general | general | G | S | recommendation: pre-fault miminum short cirtuit capacity = post-fault minimum short circuit capacity value in MVA is site-specific |  | G | S | To communicated by TSO to PGFO during connection process | [5 empty] | S | S | site-specific |  | G | S |  |  | G | G | Short circuit catalog determines method for calculating short-circuit power and calculates conditions in known connection points |  | G | G | Short circuit catalog determines method for calculating short-circuit power and calculates conditions in known connection points |  | G | G |  |  | G | G | Type B,C: 5*Pmax PPM Type D:5*Pmax SPGM Type D:80%Scc |  | G | S | normal summer minimum |  | S | S | defined with specifc studies |  | S | S | Site specific |  | G | S | specified by the TSO/DSO on project base |  | G | G |  |  | G | S |  |  | G | G | 35.1kA on 110kV, 40kA on 220kV, 50kA on 400kV. |  | G | G | Published annually |  | G | G | 35.1kA on 110kV, 40kA on 220kV, 50kA on 400kV. | [5 empty] | G | G | Parameters defined in the National RfG implementation |  | G | G |  |  | G | G | 50% of maximum short-circuit capacity (MVA) at connection point |  | S | S |  |  | G | S |  |  | G | G |  |  | G | G | Type B&C: No specific MVA value. Intact network shall be assumed, Load level to be equivalent to level 17:00-18:00 2nd Wednesday in February previous year. |  | G | G | see AL for details |  | G | S | methodology availlable within TSO`s Connection Code
| 18 | Fault Ride Through | - | 14.3.a.(iv) | B,C,D | pre-fault active power output at connection point | non-exhaustive | general | general | G | S | recommendation: cos phi = 1 |  | G | S | To communicated by TSO to PGFO during connection process | [5 empty] | S | S | site-specific |  | G | S |  |  | G | G | Short circuit catalog determines method for calculating short-circuit power and calculates conditions in known connection points, generator proporties are specified at Pn and PF =1 |  | G | G | Short circuit catalog determines method for calculating short-circuit power and calculates conditions in known connection points, generator proporties are specified at Pn and PF =1 |  | G | G |  |  | G | G | Pmax |  | G | G | Prated |  | S | S | defined with specifc studies |  | G | G | Rated MW (ie Max Capacity) |  | G | S | within the P,Q capability curve of the PGM, Vterm within ±5% of PGM nominal value |  | G | G |  |  | G | S |  |  | G | G | Case by case |  | G | G | Published annually |  | G | G | Case by case | [5 empty] | G | G | Calculated at every point individually. |  | G | G |  |  | G | G | Nominal power (MW) |  | S | S |  |  | G | S |  |  | G | G |  |  | G | G | Type B&C: Maximum active power |  | G | G | see AL for details |  | G | S | methodology availlable within TSO`s Connection Code
| 19 | Fault Ride Through | - | 14.3.a.(iv) | B,C,D | pre-fault reactive power output at connection point | non-exhaustive | general | general | G | S | recommendation: cos phi = 1 |  | G | S | To communicated by TSO to PGFO during connection process | [5 empty] | S | S | site-specific |  | G | S |  |  | G | G | Short circuit catalog determines method for calculating short-circuit power and calculates conditions in known connection points, generator proporties are specified at Pn and PF =1 |  | G | G | Short circuit catalog determines method for calculating short-circuit power and calculates conditions in known connection points, generator proporties are specified at Pn and PF =1 |  | G | G |  |  | G | G | Qmin (max.underexcited or Q absorbing) at Pmax |  | G | G | 0 Mvar |  | S | S | defined with specifc studies |  | G | G | Full leading Power Factor |  | G | S | within the P,Q capability curve of the PGM, Vterm within ±5% of PGM nominal value |  | G | G |  |  | G | S |  |  | G | G | Case by case |  | G | G | Published annually |  | G | G | Case by case | [5 empty] | G | G | Calculated at every point individually. |  | G | G |  |  | G | G | 0 Mvar |  | S | S |  |  | G | S |  |  | G | G |  |  | G | G | Type B&C: 0 Mvar |  | G | G | see AL for details |  | G | S | methodology availlable within TSO`s Connection Code
| 20 | Fault Ride Through | - | 14.3.a.(iv) | B,C,D | pre-fault voltage at connection point | non-exhaustive | general | general | G | S | recommendation: 1 pu |  | G | S | To communicated by TSO to PGFO during connection process | [5 empty] | S | S | site-specific |  | G | S | 380 kV: 1,0 - 1,1 pu 220 kV: 1,0-1,18 pu |  | G | G | Short circuit catalog determines method for calculating short-circuit power and calculates conditions in known connection points |  | G | G | Short circuit catalog determines method for calculating short-circuit power and calculates conditions in known connection points |  | G | G |  |  | G | G | Minimum voltage consistent with Qmin |  | G | G | 1.00 pu |  | S | S | defined with specifc studies |  | G | G | 1.0 pu |  | G | G | ±10% of the nominal value |  | G | G |  |  | G | S |  |  | G | G | Case by case |  | G | G | Published annually |  | G | G | Case by case | [5 empty] | G | G | Calculated at every point individually. |  | G | G |  |  | G | G | Nominal voltage |  | S | S |  |  | G | S |  |  | G | G |  |  | G | G | Type B&C: 100 % |  | G | G | see AL for details |  | G | S | methodology availlable within TSO`s Connection Code
| 21 | Fault Ride Through | - | 14.3.a.(iv) | D | post-fault minimum short circuit capacity (MVA) at connection point | non-exhaustive | general | general | G | S | recommendation: pre-fault miminum short cirtuit capacity = post-fault minimum short circuit capacity value in MVA is site-specific |  | G | S | To communicated by TSO to PGFO during connection process | [5 empty] | S | S | site-specific |  | G | S | 6 times the sum of the max. reactive power of the PGM |  | G | G | Short circuit catalog determines method for calculating short-circuit power and calculates conditions in known connection points |  | G | G | Short circuit catalog determines method for calculating short-circuit power and calculates conditions in known connection points |  | G | G |  |  | G | G | Type B,C: 5*Pmax PPM Type D:5*Pmax SPGM Type D:80%Scc |  | G | G | minimum |  | S | S | defined with specifc studies |  | S | S | Site specific |  | G | S | specified by the TSO on project base |  | G | G |  |  | G | S |  |  | G | G | Site specific published under 10 year forecasting plan. |  | G | G | Published annually |  | G | G | Site specific published under 10 year forecasting plan. | [5 empty] | G | G | Calculated at every point individually. |  | G | G |  |  | G | G | Pre-fault minimum short-circuit power (MVA) |  | S | S |  |  | G | S |  |  | G | G |  |  | G | G | Type B&C: No specific MVA value. Intact network shall be assumed, Load level to be equivalent to level 17:00-18:00 2nd Wednesday in February previous year. |  | G | G | see AL for details |  | G | S | methodology availlable within TSO`s Connection Code
| 22 | Fault Ride Through | - | 14.3.b (Voltage-against-time profile for asymmetric faults) | B,C,D | SPGM: Uret | non-exhaustive | general | general | G | G | 0,30 pu |  | G | G | 0.3 pu | [5 empty] | G | G | 0.3 p.u. (0.05 p.u. for SPGM above 1 MW) |  | G | G | 0.3 |  | G | G | 0,3 pu |  | G | G | 0,3 pu |  | G | G | 0.25 |  | G | G | 0,05 (for asym. Faults the profile applies to the phase with minimum voltage) |  | G | G | 0.05 |  | G | G | type B/C =0,05 ; type D = 0 |  | G | G | 0.1 pu (Type B SPGM only 0.3) |  | G | G | as for symmetric faults unless otherwise specified by the TSO/DSO |  | G | G | 0,05 pu |  | G | S | 0.3 pu |  | G | G | 0.05 p.u |  | G | G | 0.05 |  | G | G | 0.05 p.u |  |  |  | same as symmetric faults |  | G | G | Same as symetric |  | G | G | 0.3 |  | G | G | 0,05 pu |  | G | G | 0.05 |  | G | G | 0.05 |  | G | G | 0,3 |  | G | G | Type B&C: 0.25 |  | G | G | 0.05 pu |  | G | G | 0,05 pu
| 23 | Fault Ride Through | - | 14.3.b (Voltage-against-time profile for asymmetric faults) | B,C,D | SPGM: Uclear | non-exhaustive | general | general | G | G | 0,75 pu |  | G | G | 0.7 pu | [5 empty] | G | G | 0.7 p.u. |  | G | G | 0.6 |  | G | G | 0,7 pu |  | G | G | 0,7 pu |  | G | G | 0.7 |  | G | G | 0,7 |  | G | G | 0.7 |  | G | G | type B/C = 0,7; type D = 0,5 |  | G | G | 0.7 pu |  | G | G | as for symmetric faults unless otherwise specified by the TSO/DSO |  | G | G | 0,7 pu |  | G | S | 0.7 pu |  | G | G | 0.7 p.u |  | G | G | 0.7 |  | G | G | 0.7 p.u | [5 empty] | G | G | Same as symetric |  | G | G | 0.6 |  | G | G | 0,70 pu |  | G | G | 0.7 |  | G | G | 0.7 |  | G | G | 0,7 |  | G | G | Type B&C: 0.90 |  | G | G | 0.70 pu |  | G | G | 0,7 pu
| 24 | Fault Ride Through | - | 14.3.b (Voltage-against-time profile for asymmetric faults) | B,C,D | SPGM: Urec1 | non-exhaustive | general | general | G | G | 0,85 pu |  | G | G | 0.7 pu | [5 empty] | G | G | 0.7 p.u. |  | G | G | 0.6 |  | G | G | 0,7 pu |  | G | G | 0,7 pu |  | G | G | 0.7 |  | G | G | 0,7 |  | G | G | 0.7 |  | G | G | type B/C = 0,7; type D = 0,5 |  | G | G | 0.7 pu |  | G | G | as for symmetric faults unless otherwise specified by the TSO/DSO |  | G | G | 0,7 pu |  | G | S | 0.7 pu |  | G | G | 0.7 p.u |  | G | G | 0.7 |  | G | G | 0.7 p.u | [5 empty] | G | G | Same as symetric |  | G | G | 0.6 |  | G | G | 0,70 pu |  | G | G | 0.7 |  | G | G | 0.7 |  | G | G | 0,7 |  | G | G | Type B&C: 0.90 |  | G | G | 0.70 pu |  | G | G | 0,7pu
| 25 | Fault Ride Through | - | 14.3.b (Voltage-against-time profile for asymmetric faults) | B,C,D | SPGM: Urec2 | non-exhaustive | general | general | G | G | 0,85 pu |  | G | G | 0.9 pu | [5 empty] | G | G | 0.85 p.u. |  | G | G | 0.75 |  | G | G | 0,9 pu |  | G | G | 0,9 pu |  | G | G | 0.9 |  | G | G | 0,85 |  | G | G | 0.85 |  | G | G | type B/C =0,9 ; type D = 0,9 |  | G | G | 0.9 pu |  | G | G | as for symmetric faults unless otherwise specified by the TSO/DSO |  | G | G | 0,9 pu |  | G | S | 0.85 pu |  | G | G | 0.9 p.u |  | G | G | 0.85 |  | G | G | 0.9 p.u | [5 empty] | G | G | Same as symetric |  | G | G | 0.75 |  | G | G | 0,85 pu |  | G | G | 0.85 |  | G | G | 0.85 |  | G | G | 0,85 |  | G | G | Type B&C: 0.90 |  | G | G | 0.85 pu |  | G | G | 1,85pu
| 26 | Fault Ride Through | - | 14.3.b (Voltage-against-time profile for asymmetric faults) | B,C,D | SPGM: tclear | non-exhaustive | general | general | G | G | 0,15 s |  | G | G | 0.2 s | [5 empty] | G | G | 0.15 s |  | G | G | 0.22 |  | G | G | 0,25 s |  | G | G | 0,25 s |  | G | G | 0.25 |  | G | G | 0,15 |  | G | G | 0.15 |  | G | G | type B/C =0,15 ; type D = 0,15 |  | G | G | 0.14 s |  | G | G | as for symmetric faults unless otherwise specified by the TSO/DSO |  | G | G | 0,15 s |  | G | S | 0.25 sec |  | G | G | 150ms |  | G | G | 0.15 |  | G | G | 150ms |  |  |  | same as symmetric faults |  | G | G | Same as symetric |  | G | G | 0.22 |  | G | G | 0,15 s |  | G | G | 0.15 |  | G | G | 0,15 s |  | G | G | 0,25 |  | G | G | Type B&C: 0.20 s |  | G | G | 0.150 sec |  | G | G | 150ms
| 27 | Fault Ride Through | - | 14.3.b (Voltage-against-time profile for asymmetric faults) | B,C,D | SPGM: trec1 | non-exhaustive | general | general | G | G | 0,4 s |  | G | G | 0.2 s | [5 empty] | G | G | 0.15 s |  | G | G | 0.22 |  | G | G | 0,25 s |  | G | G | 0,25 s |  | G | G | 0.25 |  | G | G | 0,15 |  | G | G | 0.15 |  | G | G | type B/C =0,7 ; type D =0,7 |  | G | G | 0.14 s |  | G | G | as for symmetric faults unless otherwise specified by the TSO/DSO |  | G | G | 0,15 s |  | G | S | 0.25 sec |  | G | G | 150ms |  | G | G | 0.15 |  | G | G | 150ms | [5 empty] | G | G | Same as symetric |  | G | G | 0.22 |  | G | G | 0,15 s |  | G | G | 0.15 |  | G | G | 0,15 s |  | G | G | 0,25 |  | G | G | Type B&C: 0.20 s |  | G | G | 0.150 sec |  | G | G | 150ms
| 28 | Fault Ride Through | - | 14.3.b (Voltage-against-time profile for asymmetric faults) | B,C,D | SPGM: trec2 | non-exhaustive | general | general | G | G | 0,95 s |  | G | G | 0.7 s | [5 empty] | G | G | 0.7s |  | G | G | 0.7 |  | G | G | 0,7 s |  | G | G | 0,7 s |  | G | G | 0.6 |  | G | G | 0,5 |  | G | G | 0.7 |  | G | G | type B/C =1,5 ; type D = 1,35 |  | G | G | 0.45 s |  | G | G | as for symmetric faults unless otherwise specified by the TSO/DSO |  | G | G | 0,7 s |  | G | S | 0.7 sec |  | G | G | 450ms |  | G | G | 0.15 |  | G | G | 450ms | [5 empty] | G | G | Same as symetric |  | G | G | 0.7 |  | G | G | 0,15 s |  | G | G | 0.7 |  | G | G | 0,7 s |  | G | G | 0,7 |  | G | G | Type B&C: 0.50 s |  | G | G | 0.700 sec |  | G | G | 150ms
| 29 | Fault Ride Through | - | 14.3.b (Voltage-against-time profile for asymmetric faults) | B,C,D | SPGM: trec3 | non-exhaustive | general | general | G | G | 1,5 s |  | G | G | 1.5 s | [5 empty] | G | G | 1.5 s |  | G | G | 1.5 |  | G | G | 1,5 s |  | G | G | 1,5 s |  | G | G | 0.75 |  | G | G | 1,5 |  | G | G | 1 |  | G | G | type B/C =1,5 ; type D = 1,35 |  | G | G | 1.5 s |  | G | G | as for symmetric faults unless otherwise specified by the TSO/DSO |  | G | G | 1,5 s |  | G | S | 1.5 sec |  | G | G | 450ms |  | G | G | 1.5 |  | G | G | 450ms | [5 empty] | G | G | Same as symetric |  | G | G | 1.5 |  | G | G | 1,50 s |  | G | G | 1.5 |  | G | G | 1,5 s |  | G | G | 1,5 |  | G | G | Type B&C: 0.50 s |  | G | G | 1.500 sec |  | G | G | 1,5s
| 30 | Fault Ride Through | - | 14.3.b (Voltage-against-time profile for asymmetric faults) | B,C,D | PPM: Uret | non-exhaustive | general | general | G | G | 0,05 pu |  | G | G | 0.15 pu | [5 empty] | G | G | 0.05 p.u. |  | G | G | 0.15 |  | G | G | 0,15 pu |  | G | G | 0,15 pu |  | G | G | 0.15 |  | G | G | 0,05 |  | G | G | 0.05 |  | G | G | type B/C =0,05 ; type D = 0 |  | G | G | 0.1 pu |  | G | G | as for symmetric faults unless otherwise specified by the TSO/DSO |  | G | G | 0,05 pu |  | G | NI | 0.0 pu | NI-B | G | G | 0.15 p.u |  | G | G | 0.05 |  | G | G | 0.15 p.u |  |  |  | same as symmetric faults |  | G | G | Same as symetric |  | G | G | 0.15 |  | G | G | 0,05 pu |  | G | G | 0.05 |  | G | G | 0.05 |  | G | G | 0,15 |  | G | G | Type B&C: 0.15 |  | G | G | 0.05 pu |  | G | G | 0,05pu
| 31 | Fault Ride Through | - | 14.3.b (Voltage-against-time profile for asymmetric faults) | B,C,D | PPM: Uclear | non-exhaustive | general | general | G | G | 0,05 pu |  | G | G | 0.15 pu | [5 empty] | G | G | 0.05 p.u. |  | G | G | 0.15 |  | G | G | 0,15 pu |  | G | G | 0,15 pu |  | G | G | 0.15 |  | G | G | 0,05 |  | G | G | 0.05 |  | G | G | type B/C =0,05 ; type D = 0 |  | G | G | 0.1 pu |  | G | G | as for symmetric faults unless otherwise specified by the TSO/DSO |  | G | G | 0,15 pu |  | G | NI | 0.0 pu | NI-B | G | G | 0.15 p.u |  | G | G | 0.15 |  | G | G | 0.15 p.u | [5 empty] | G | G | Same as symetric |  | G | G | 0,15 |  | G | G | 0,05 pu |  | G | G | 0.05 |  | G | G | 0.05 |  | G | G | 0,15 |  | G | G | Type B&C: 0.15 |  | G | G | 0.05 pu |  | G | G | 0,15pu
| 32 | Fault Ride Through | - | 14.3.b (Voltage-against-time profile for asymmetric faults) | B,C,D | PPM: Urec1 | non-exhaustive | general | general | G | G | 0,85 pu |  | G | G | 0.15 pu | [5 empty] | G | G | 0.85 p.u. |  | G | G | 0.15 |  | G | G | 0,15 pu |  | G | G | 0,15 pu |  | G | G | 0.15 |  | G | G | 0,05 |  | G | G | 0.05 |  | G | G | type B/C =0,85 ; type D = 0,85 |  | G | G | 0.1 pu |  | G | G | as for symmetric faults unless otherwise specified by the TSO/DSO |  | G | G | 0,15 pu |  | G | NI | 0.0 pu | NI-B | G | G | 0.15 p.u |  | G | G | 0.15 |  | G | G | 0.15 p.u | [5 empty] | G | G | Same as symetric |  | G | G | 0,15 |  | G | G | 0,05 pu |  | G | G | 0.05 |  | G | G | 0.05 |  | G | G | 0,15 |  | G | G | Type B&C: 0.15 |  | G | G | 0.05 pu |  | G | G | 0,15pu
| 33 | Fault Ride Through | - | 14.3.b (Voltage-against-time profile for asymmetric faults) | B,C,D | PPM: Urec2 | non-exhaustive | general | general | G | G | 0,85 pu |  | G | G | 0.85 pu | [5 empty] | G | G | 0.85 p.u. |  | G | G | 0.75 |  | G | G | 0,9 pu |  | G | G | 0,9 pu |  | G | G | 0.85 |  | G | G | 0,85 |  | G | G | 0.85 |  | G | G | type B/C = 0,85; type D = 0,85 |  | G | G | 0.85 pu |  | G | G | as for symmetric faults unless otherwise specified by the TSO/DSO |  | G | G | 0,85 pu |  | G | NI | 0.9 pu | NI-B | G | G | 0.85 p.u |  | G | G | 0.85 |  | G | G | 0.85 p.u | [5 empty] | G | G | Same as symetric |  | G | G | 0.75 |  | G | G | 0,85 pu |  | G | G | 0.85 |  | G | G | 0.85 |  | G | G | 0,85 |  | G | G | Type B&C: 0.85 |  | G | G | 0.85 pu |  | G | G | 0,85pu
| 34 | Fault Ride Through | - | 14.3.b (Voltage-against-time profile for asymmetric faults) | B,C,D | PPM: tclear | non-exhaustive | general | general | G | G | 0,15 s |  | G | G | 0.2 s | [5 empty] | G | G | 0.15 s |  | G | G | 0.22 |  | G | G | 0,25 s |  | G | G | 0,25 s |  | G | G | 0.25 |  | G | G | 0,2 |  | G | G | 0.15 |  | G | G | type B/C =0,15; type D = 0,15 |  | G | G | 0.14 s |  | G | G | as for symmetric faults unless otherwise specified by the TSO/DSO |  | G | G | 0,15 s |  | G | NI | 0.15 sec | NI-B | G | G | 250ms |  | G | G | 0.2 |  | G | G | 250ms |  |  |  | same as symmetric faults |  | G | G | Same as symetric |  | G | G | 0.22 |  | G | G | 0,25 s |  | G | G | 0.15 |  | G | G | 0,15 s |  | G | G | 0,25 |  | G | G | Type B&C: 0.20 s, 10 s after the fault , the voltage is 90% |  | G | G | 0.150 sec |  | G | G | 150ms
| 35 | Fault Ride Through | - | 14.3.b (Voltage-against-time profile for asymmetric faults) | B,C,D | PPM: trec1 | non-exhaustive | general | general | G | G | 0,15 s |  | G | G | 0.2 s | [5 empty] | G | G | 0.15 s |  | G | G | 0.22 |  | G | G | 0,25 s |  | G | G | 0,25 s |  | G | G | 0.25 |  | G | G | 0,2 |  | G | G | 0.15 |  | G | G | type B/C = 1,5; type D = 1,5 |  | G | G | 0.14 s |  | G | G | as for symmetric faults unless otherwise specified by the TSO/DSO |  | G | G | 0,15 s |  | G | NI | 0.15 sec | NI-B | G | G | 250ms |  | G | G | 0.2 |  | G | G | 250ms | [5 empty] | G | G | Same as symetric |  | G | G | 0.22 |  | G | G | 0,25 s |  | G | G | 0.15 |  | G | G | 0,15cs |  | G | G | 0,25 |  | G | G | Type B&C: 0.20 s, 10 s after the fault , the voltage is 90% |  | G | G | 0.150 sec |  | G | G | 150ms
| 36 | Fault Ride Through | - | 14.3.b (Voltage-against-time profile for asymmetric faults) | B,C,D | PPM: trec2 | non-exhaustive | general | general | G | G | 1,5 s |  | G | G | 0.2 s | [5 empty] | G | G | 0.15 s |  | G | G | 0.22 |  | G | G | 0,25 s |  | G | G | 0,25 s |  | G | G | 0.25 |  | G | G | 0,2 |  | G | G | 0.15 |  | G | G | type B/C = 1,5; type D = 1,5 |  | G | G | 0.14 s |  | G | G | as for symmetric faults unless otherwise specified by the TSO/DSO |  | G | G | 0,15 s |  | G | NI | 0.15 sec | NI-B | G | G | 250ms |  | G | G | 0.2 |  | G | G | 250ms | [5 empty] | G | G | Same as symetric |  | G | G | 0.22 |  | G | G | 0,25 s |  | G | G | 0.15 |  | G | G | 0,15 s |  | G | G | 0,25 |  | G | G | Type B&C: 0.20 s, 10 s after the fault , the voltage is 90% |  | G | G | 0.150 sec |  | G | G | 150ms
| 37 | Fault Ride Through | - | 14.3.b (Voltage-against-time profile for asymmetric faults) | B,C,D | PPM: trec3 | non-exhaustive | general | general | G | G | 3 s |  | G | G | 1.5 s | [5 empty] | G | G | 3 s |  | G | G | 3 |  | G | G | 1,5 s |  | G | G | 1,5 s |  | G | G | 1.5 |  | G | G | 1,5 |  | G | G | 1.5 |  | G | G | type B/C =1,5 ; type D = 1,5 |  | G | G | 2.2 s |  | G | G | as for symmetric faults unless otherwise specified by the TSO/DSO |  | G | G | 1,5 s |  | G | NI | 1.5 sec | NI-B | G | G | 2.9 s |  | G | G | 1.5 |  | G | G | 2.9 s | [5 empty] | G | G | Same as symetric |  | G | G | 3 |  | G | G | 3,00 s |  | G | G | 2.5 |  | G | G | 1,6 s |  | G | G | 3 |  | G | G | Type B&C: 2.0 s, 10 s after the fault , the voltage is 90% |  | G | G | 2.500 sec |  | G | G | 3s
| 38 | Fault Ride Through | - | 16.3.a.(i) (Voltage-against-time profile) | D | SPGM: Uret | non-exhaustive | general | general | G | G | 0 pu |  | G | G | 0 pu | [5 empty] | G | G | 0 p.u. |  | G | G | 0 |  | G | G | 0 pu |  | G | G | 0 pu |  | G | G | 0 |  | G | G | 0 |  | G | G | 0 |  | G | G | 0 |  | G | G | 0 pu |  | G | G | 0 |  | G | G | 0 pu |  | G | G | 0.0 pu |  | G | G | 0 |  | G | G | 0 |  | G | G | 0 |  | G | G | 0 |  | G | G | 0 |  | G | G | 0 |  | G | G | 0,00 pu |  | G | G | 0 |  | G | G | 0 |  | G | G | 0 |  | G | G | 0.0 |  | G | G | 0.00 pu |  | G | G | 0,00pu
| 39 | Fault Ride Through | - | 16.3.a.(i) (Voltage-against-time profile) | D | SPGM: Uclear | non-exhaustive | general | general | G | G | 0,25pu |  | G | G | 0.25pu | [5 empty] | G | G | 0.25 p.u. |  | G | G | 0.25 |  | G | G | 0,6 pu |  | G | G | 0,6 pu |  | G | G | 0.25 |  | G | G | 0.25 |  | G | G | 0.25 |  | G | G | 0.25 |  | G | G | 0.25 pu |  | G | G | 0.25 |  | G | G | 0,25 pu |  | G | G | 0.25 pu |  | G | G | 0.25 p.u. |  | G | G | 0.25 |  | G | G | 0.25 p.u. |  | G | G | 0.25 |  | G | G | 0 |  | G | G | 0.25 |  | G | G | 0,25 pu |  | G | G | 0.25 |  | G | G | 0.25 |  | G | G | 0,25 |  | G | G | 0.25 |  | G | G | 0.25 pu |  | G | G | 0,25pu
| 40 | Fault Ride Through | - | 16.3.a.(i) (Voltage-against-time profile) | D | SPGM: Urec1 | non-exhaustive | general | general | G | G | 0,6 pu |  | G | G | 0.5 pu | [5 empty] | G | G | 0.5 p.u. |  | G | G | 0.7 |  | G | G | 0,6 pu |  | G | G | 0,6 pu |  | G | G | 0.51 |  | G | G | 0,7 |  | G | G | 0.6176 |  | G | G | 0.5 |  | G | G | 0.5 pu |  | G | G | 0.5 |  | G | G | 0,5 pu |  | G | G | 0.7 pu |  | G | G | 0.5 p.u. |  | G | G | 0.5 |  | G | G | 0.5 p.u. |  | G | G | 0.7 |  | G | G | 0 |  | G | G | 0.7 |  | G | G | 0,70 pu |  | G | G | 0.5 |  | G | G | 0.5 |  | G | G | 0,7 |  | G | G | 0.545 |  | G | G | 0.50 pu |  | G | G | 0,5pu
| 41 | Fault Ride Through | - | 16.3.a.(i) (Voltage-against-time profile) | D | SPGM: Urec2 | non-exhaustive | general | general | G | G | 0,85 pu |  | G | G | 0.9 pu | [5 empty] | G | G | 0.85 p.u. |  | G | G | 0.85 |  | G | G | 0,85 pu |  | G | G | 0,9 pu |  | G | G | 0.9 |  | G | G | 0,85 |  | G | G | 0.85 |  | G | G | 0.9 |  | G | G | 0.9 pu |  | G | G | 0.85 |  | G | G | 0,9 pu |  | G | G | 0.9 pu |  | G | G | 0.9 p.u. |  | G | G | 0.85 |  | G | G | 0.9 p.u. |  | G | G | 0.85 |  | G | G | 0.85 |  | G | G | 0.85 |  | G | G | 0,85 pu |  | G | G | 0.85 |  | G | G | 0.85 |  | G | G | 0,85 |  | G | G | 0.90 |  | G | G | 0.85 pu |  | G | G | 0,85pu
| 42 | Fault Ride Through | - | 16.3.a.(i) (Voltage-against-time profile) | D | SPGM: tclear | non-exhaustive | general | general | G | G | 0,15 s |  | G | G | 0.2 s | [5 empty] | G | G | 0.15 s |  | G | G | 0.15 |  | G | G | 0,15 s |  | G | G | 0,15 s |  | G | G | 0.25 |  | G | G | 0,15 |  | G | G | 0.2 |  | G | G | 0.15 |  | G | G | 0.14 s |  | G | G | 0.2 |  | G | G | 0,15 s |  | G | G | 0.16 sec |  | G | G | 150ms |  | G | G | 0.2 |  | G | G | 150ms |  | G | G | 0.25 |  | G | G | 0.25 |  | G | G | 0.15 |  | G | G | 0,25 s |  | G | G | 0.15 |  | G | G | 0,15 s |  | G | G | 0,25 |  | G | G | 0.20 s |  | G | G | 0.150 sec |  | G | G | 250ms
| 43 | Fault Ride Through | - | 16.3.a.(i) (Voltage-against-time profile) | D | SPGM: trec1 | non-exhaustive | general | general | G | G | 0,15 s |  | G | G | 0.45 s | [5 empty] | G | G | 0.45 s |  | G | G | 0.3 |  | G | G | 0,15 s |  | G | G | 0,15 s |  | G | G | 0.25 |  | G | G | 0,25 |  | G | G | 0.25 |  | G | G | 0.15 |  | G | G | 0.25 s |  | G | G | 0.2 |  | G | G | 0,15 s |  | G | G | 0.4 sec |  | G | G | 450ms |  | G | G | 0.45 |  | G | G | 450ms |  | G | G | 0.45 |  | G | G | 0.3 |  | G | G | 0.3 |  | G | G | 0,30 s |  | G | G | 0.45 |  | G | G | 0,45 s |  | G | G | 0,45 |  | G | G | 0.45 s |  | G | G | 0.150 sec |  | G | G | 250ms
| 44 | Fault Ride Through | - | 16.3.a.(i) (Voltage-against-time profile) | D | SPGM: trec2 | non-exhaustive | general | general | G | G | 0,6 s |  | G | G | 0.6 s | [5 empty] | G | G | 0.7s |  | G | G | 0.5 |  | G | G | 0,75 s |  | G | G | 0,75 s |  | G | G | 0.45 |  | G | G | 0,5 |  | G | G | 0.7 |  | G | G | 0.7 |  | G | G | 0.45 s |  | G | G | 0.2 |  | G | G | 0,7 s |  | G | G | 0.4 sec |  | G | G | 450ms |  | G | G | 0.7 |  | G | G | 450ms |  | G | G | 0.7 |  | G | G | 0.7 |  | G | G | 0.5 |  | G | G | 0,30 s |  | G | G | 0.7 |  | G | G | 0,7 s |  | G | G | 0,7 |  | G | G | 0.45 s |  | G | G | 0.600 sec |  | G | G | 250ms
| 45 | Fault Ride Through | - | 16.3.a.(i) (Voltage-against-time profile) | D | SPGM: trec3 | non-exhaustive | general | general | G | G | 1,5 s |  | G | G | 0.8 s | [5 empty] | G | G | 1.5 s |  | G | G | 1.5 |  | G | G | 1,5 s |  | G | G | 1,5 s |  | G | G | 0.75 |  | G | G | 1,5 |  | G | G | 1 |  | G | G | 1.35 |  | G | G | 1.5 s |  | G | G | 1.5 |  | G | G | 1,5 s |  | G | G | 1.0 sec |  | G | G | 450ms |  | G | G | 1.5 |  | G | G | 450ms |  | G | G | 1.5 |  | G | G | 1.5 |  | G | G | 1.5 |  | G | G | 1,50 s |  | G | G | 1.5 |  | G | G | 1,5 s |  | G | G | 1,5 |  | G | G | 0.75 s |  | G | G | 1.500 sec |  | G | G | 1,5s
| 46 | Fault Ride Through | - | 16.3.a.(i) (Voltage-against-time profile) | D | PPM: Uret | non-exhaustive | general | general | G | G | 0 pu |  | G | G | 0 pu | [5 empty] | G | G | 0 p.u. |  | G | G | 0 |  | G | G | 0 pu |  | G | G | 0 pu |  | G | G | 0 |  | G | G | 0 |  | G | G | 0 |  | G | G | 0 |  | G | G | 0 pu |  | G | G | 0 |  | G | G | 0 pu |  | G | G | 0.0 pu |  | G | G | 0 |  | G | G | 0 |  | G | G | 0 |  | G | G | 0 |  | G | G | 0 |  | G | G | 0 |  | G | G | 0,00 pu |  | G | G | 0 |  | G | G | 0 |  | G | G | 0 |  | G | G | 0.0 |  | G | G | 0.00 pu |  | G | G | 0,00pu
| 47 | Fault Ride Through | - | 16.3.a.(i) (Voltage-against-time profile) | D | PPM: Uclear | non-exhaustive | general | general | G | G | 0 pu |  | G | G | 0 pu | [5 empty] | G | G | 0 p.u. |  | G | G | 0 |  | G | G | 0 pu |  | G | G | 0 pu |  | G | G | 0 |  | G | G | 0 |  | G | G | 0 |  | G | G | 0 |  | G | G | 0 pu |  | G | G | 0 |  | G | G | 0 pu |  | G | G | 0.0 pu |  | G | G | 0 |  | G | G | 0 |  | G | G | 0 |  | G | G | 0 |  | G | G | 0 |  | G | G | 0 |  | G | G | 0,00 pu |  | G | G | 0 |  | G | G | 0 |  | G | G | 0 |  | G | G | 0.0 |  | G | G | 0.00 pu |  | G | G | 0,00pu
| 48 | Fault Ride Through | - | 16.3.a.(i) (Voltage-against-time profile) | D | PPM: Urec1 | non-exhaustive | general | general | G | G | 0 pu |  | G | G | 0 pu | [5 empty] | G | G | 0 p.u. |  | G | G | 0 |  | G | G | 0 pu |  | G | G | 0 pu |  | G | G | 0 |  | G | G | 0 |  | G | G | 0 |  | G | G | 0.85 |  | G | G | 0 pu |  | G | G | 0 |  | G | G | 0 pu |  | G | G | 0.0 pu |  | G | G | 0 |  | G | G | 0 |  | G | G | 0 |  | G | G | 0 |  | G | G | 0 |  | G | G | 0 |  | G | G | 0,00 pu |  | G | G | 0 |  | G | G | 0 |  | G | G | 0 |  | G | G | 0.0 |  | G | G | 0.00 pu |  | G | G | 0,00pu
| 49 | Fault Ride Through | - | 16.3.a.(i) (Voltage-against-time profile) | D | PPM: Urec2 | non-exhaustive | general | general | G | G | 0,85 pu |  | G | G | 0.85 pu | [5 empty] | G | G | 0.85 p.u. |  | G | G | 0.85 |  | G | G | 0,85 pu |  | G | G | 0,9 pu |  | G | G | 0.85 |  | G | G | 0,85 |  | G | G | 0.85 |  | G | G | 0.85 |  | G | G | 0.85 pu |  | G | G | 0.85 |  | G | G | 0,85 pu |  | G | G | 0.85 pu |  | G | G | 0.85 p.u. |  | G | G | 0.85 |  | G | G | 0.85 p.u. |  | G | G | 0.85 |  | G | G | 0.85 |  | G | G | 0.85 |  | G | G | 0,85 pu |  | G | G | 0.85 |  | G | G | 0.85 |  | G | G | 0,85 |  | G | G | 0.85 |  | G | G | 0.85 pu |  | G | G | 0,85pu
| 50 | Fault Ride Through | - | 16.3.a.(i) (Voltage-against-time profile) | D | PPM: tclear | non-exhaustive | general | general | G | G | 0,15 s |  | G | G | 0.2 s | [5 empty] | G | G | 0.15 s |  | G | G | 0.15 |  | G | G | 0,15 s |  | G | G | 0,15 s |  | G | G | 0.25 |  | G | G | 0,15 |  | G | G | 0.2 |  | G | G | 0.15 |  | G | G | 0.14 s |  | G | G | 0.15 |  | G | G | 0,15 s |  | G | G | 0.16 sec |  | G | G | 150ms |  | G | G | 0.2 |  | G | G | 150ms |  | G | G | 0.25 |  | G | G | 0.25 |  | G | G | 0.15 |  | G | G | 0,25 s |  | G | G | 0.15 |  | G | G | 0,15 s |  | G | G | 0,25 |  | G | G | 0.20 s |  | G | G | 0.150 sec |  | G | G | 250ms
| 51 | Fault Ride Through | - | 16.3.a.(i) (Voltage-against-time profile) | D | PPM: trec1 | non-exhaustive | general | general | G | G | 0,15 s |  | G | G | 0.2 s | [5 empty] | G | G | 0.15 s |  | G | G | 0.15 |  | G | G | 0,15 s |  | G | G | 0,15 s |  | G | G | 0.25 |  | G | G | 0,15 |  | G | G | 0.2 |  | G | G | 1.5 |  | G | G | 0.14 s |  | G | G | 0.15 |  | G | G | 0,15 s |  | G | G | 0.16 sec |  | G | G | 150ms |  | G | G | 0.2 |  | G | G | 150ms |  | G | G | 0.25 |  | G | G | 0.25 |  | G | G | 0.15 |  | G | G | 0,25 s |  | G | G | 0.15 |  | G | G | 0.15 |  | G | G | 0,25 |  | G | G | 0.20 s |  | G | G | 0.150 sec |  | G | G | 250ms
| 52 | Fault Ride Through | - | 16.3.a.(i) (Voltage-against-time profile) | D | PPM: trec2 | non-exhaustive | general | general | G | G | 0,15 s |  | G | G | 0.2 s | [5 empty] | G | G | 0.15 s |  | G | G | 0.15 |  | G | G | 0,15 s |  | G | G | 0,15 s |  | G | G | 0.25 |  | G | G | 0,15 |  | G | G | 0.2 |  | G | G | 1.5 |  | G | G | 0.14 s |  | G | G | 0.15 |  | G | G | 0,15 s |  | G | G | 0.16 sec |  | G | G | 150ms |  | G | G | 0.2 |  | G | G | 150ms |  | G | G | 0.25 |  | G | G | 0.25 |  | G | G | 0.15 |  | G | G | 0,25 s |  | G | G | 0.15 |  | G | G | 0,15 s |  | G | G | 0,25 |  | G | G | 0.20 s |  | G | G | 0.150 sec |  | G | G | 250ms
| 53 | Fault Ride Through | - | 16.3.a.(i) (Voltage-against-time profile) | D | PPM: trec3 | non-exhaustive | general | general | G | G | 1,5 s |  | G | G | 1.5 s | [5 empty] | G | G | 3 s |  | G | G | 3 |  | G | G | 1,5 s |  | G | G | 1,5 s |  | G | G | 1.5 |  | G | G | 1,5 |  | G | G | 1.5 |  | G | G | 1.5 |  | G | G | 2.2 s |  | G | G | 1.5 |  | G | G | 1,5 s |  | G | G | 3.0 sec |  | G | G | 2.9s |  | G | G | 2.8 |  | G | G | 2.9s |  | G | G | 3 |  | G | G | 2 |  | G | G | 3 |  | G | G | 3,00 s |  | G | G | 2.5 |  | G | G | 1,6 s |  | G | G | 3 |  | G | G | 2.0 s |  | G | G | 3.000 sec |  | G | G | 3s
| 54 | Fault Ride Through | - | 16.3.c (Voltage-against-time profile for asymmetric faults) | D | SPGM: Uret | non-exhaustive | general | general | G | G | 0 pu |  | G | G | 0 pu | [5 empty] | G | G | 0 p.u. |  | G | G | 0 |  | G | G | 0 pu |  | G | G | 0 pu |  | G | G | 0 |  | G | G | 0 (for asym. Faults the profile applies to the phase with minimum voltage) |  | G | G | 0 |  | G | G | 0 |  | G | G | 0 pu |  | G | G | as for symmetric faults unless otherwise specified by the TSO |  | G | G | 0 pu |  | G | G | 0.0 pu |  | G | G | 0 |  | G | G | 0 |  | G | G | 0 |  |  |  | same as symmetric faults |  | G | G | Same as symetric |  | G | G | 0 |  | G | G | 0,00 pu |  | G | G | 0 |  | G | G | 0 |  | G | G | 0 |  | G | G | 0.0 |  | G | G | 0.00 pu |  | G | G | 0,00pu
| 55 | Fault Ride Through | - | 16.3.c (Voltage-against-time profile for asymmetric faults) | D | SPGM: Uclear | non-exhaustive | general | general | G | G | 0,6 pu |  | G | G | 0.25pu | [5 empty] | G | G | 0.25 p.u. |  | G | G | 0.25 |  | G | G | 0,6 pu |  | G | G | 0,6 pu |  | G | G | 0.25 |  | G | G | 0,27 |  | G | G | 0.25 |  | G | G | 0.25 |  | G | G | 0.25 pu |  | G | G | as for symmetric faults unless otherwise specified by the TSO |  | G | G | 0,25 pu |  | G | G | 0.25 pu |  | G | G | 0.25 p.u. |  | G | G | 0 |  | G | G | 0.25 p.u. | [5 empty] | G | G | Same as symetric |  | G | G | 0.25 |  | G | G | 0,25 pu |  | G | G | 0.25 |  | G | G | 0.25 |  | G | G | 0,25 |  | G | G | 0.25 |  | G | G | 0.25 pu |  | G | G | 0,25pu
| 56 | Fault Ride Through | - | 16.3.c (Voltage-against-time profile for asymmetric faults) | D | SPGM: Urec1 | non-exhaustive | general | general | G | G | 0,6 pu |  | G | G | 0.5 pu | [5 empty] | G | G | 0.5 p.u. |  | G | G | 0.6 |  | G | G | 0,6 pu |  | G | G | 0,6 pu |  | G | G | 0.51 |  | G | G | 0,7 |  | G | G | 0.6176 |  | G | G | 0.5 |  | G | G | 0.5 pu |  | G | G | as for symmetric faults unless otherwise specified by the TSO |  | G | G | 0,5 pu |  | G | G | 0.7 pu |  | G | G | 0.5 p.u. |  | G | G | 0 |  | G | G | 0.5 p.u. | [5 empty] | G | G | Same as symetric |  | G | G | 0.6 |  | G | G | 0,70 pu |  | G | G | 0.5 |  | G | G | 0.5 |  | G | G | 0,7 |  | G | G | 0.545 |  | G | G | 0.50 pu |  | G | G | 0,5pu
| 57 | Fault Ride Through | - | 16.3.c (Voltage-against-time profile for asymmetric faults) | D | SPGM: Urec2 | non-exhaustive | general | general | G | G | 0,85 pu |  | G | G | 0.9 pu | [5 empty] | G | G | 0.85 p.u. |  | G | G | 0.75 |  | G | G | 0,85 pu |  | G | G | 0,9 pu |  | G | G | 0.9 |  | G | G | 0,85 |  | G | G | 0.85 |  | G | G | 0.9 |  | G | G | 0.9 pu |  | G | G | as for symmetric faults unless otherwise specified by the TSO |  | G | G | 0,9 pu |  | G | G | 0.9 pu |  | G | G | 0.9 p.u. |  | G | G | 0.85 |  | G | G | 0.9 p.u. | [5 empty] | G | G | Same as symetric |  | G | G | 0.75 |  | G | G | 0,85 pu |  | G | G | 0.85 |  | G | G | 0.85 |  | G | G | 0,85 |  | G | G | 0.90 |  | G | G | 0.85 pu |  | G | G | 0,85pu
| 58 | Fault Ride Through | - | 16.3.c (Voltage-against-time profile for asymmetric faults) | D | SPGM: tclear | non-exhaustive | general | general | G | G | 0,15 s |  | G | G | 0.2 s | [5 empty] | G | G | 0.15 s |  | G | G | 0.22 |  | G | G | 0,15 s |  | G | G | 0,15 s |  | G | G | 0.25 |  | G | G | 0,15 |  | G | G | 0.2 |  | G | G | 0.15 |  | G | G | 0.14 s |  | G | G | as for symmetric faults unless otherwise specified by the TSO |  | G | G | 0,15 s |  | G | G | 0.16 sec |  | G | G | 150ms |  | G | G | 0.2 |  | G | G | 150ms |  |  |  | same as symmetric faults |  | G | G | Same as symetric |  | G | G | 0.22 |  | G | G | 0,25 s |  | G | G | 0.15 |  | G | G | 0,15 s |  | G | G | 0,25 |  | G | G | 0.20 s |  | G | G | 0.150 sec |  | G | G | 250ms
| 59 | Fault Ride Through | - | 16.3.c (Voltage-against-time profile for asymmetric faults) | D | SPGM: trec1 | non-exhaustive | general | general | G | G | 0,15 s |  | G | G | 0.45 s | [5 empty] | G | G | 0.45 s |  | G | G | 0.45 |  | G | G | 0,15 s |  | G | G | 0,15 s |  | G | G | 0.25 |  | G | G | 0,25 |  | G | G | 0.25 |  | G | G | 0.15 |  | G | G | 0.25 s |  | G | G | as for symmetric faults unless otherwise specified by the TSO |  | G | G | 0,15 s |  | G | G | 0.4 sec |  | G | G | 450ms |  | G | G | 0.2 |  | G | G | 450ms | [5 empty] | G | G | Same as symetric |  | G | G | 0.45 |  | G | G | 0,30 s |  | G | G | 0.45 |  | G | G | 0,45 s |  | G | G | 0,45 |  | G | G | 0.45 s |  | G | G | 0.150 sec |  | G | G | 250ms
| 60 | Fault Ride Through | - | 16.3.c (Voltage-against-time profile for asymmetric faults) | D | SPGM: trec2 | non-exhaustive | general | general | G | G | 0,6 s |  | G | G | 0.6 s | [5 empty] | G | G | 0.7s |  | G | G | 0.6 |  | G | G | 0,75 s |  | G | G | 0,75 s |  | G | G | 0.45 |  | G | G | 0,5 |  | G | G | 0.7 |  | G | G | 0.7 |  | G | G | 0.45 s |  | G | G | as for symmetric faults unless otherwise specified by the TSO |  | G | G | 0,7 s |  | G | G | 0.4 sec |  | G | G | 450ms |  | G | G | 0.2 |  | G | G | 450ms | [5 empty] | G | G | Same as symetric |  | G | G | 0.6 |  | G | G | 0,30 s |  | G | G | 0.7 |  | G | G | 0,7 s |  | G | G | 0,7 |  | G | G | 0.45 s |  | G | G | 0.600 sec |  | G | G | 250ms
| 61 | Fault Ride Through | - | 16.3.c (Voltage-against-time profile for asymmetric faults) | D | SPGM: trec3 | non-exhaustive | general | general | G | G | 1,5 s |  | G | G | 0.8 s | [5 empty] | G | G | 1.5 s |  | G | G | 1.5 |  | G | G | 1,5 s |  | G | G | 1,5 s |  | G | G | 0.75 |  | G | G | 1,5 |  | G | G | 1 |  | G | G | 1.35 |  | G | G | 1.5 s |  | G | G | as for symmetric faults unless otherwise specified by the TSO |  | G | G | 1,5 s |  | G | G | 1.0 sec |  | G | G | 450ms |  | G | G | 2.8 |  | G | G | 450ms | [5 empty] | G | G | Same as symetric |  | G | G | 1.5 |  | G | G | 1,50 s |  | G | G | 1.5 |  | G | G | 1,5 s |  | G | G | 1,5 |  | G | G | 0.75 s |  | G | G | 1.500 sec |  | G | G | 1,5s
| 62 | Fault Ride Through | - | 16.3.c (Voltage-against-time profile for asymmetric faults) | D | PPM: Uret | non-exhaustive | general | general | G | G | 0 pu |  | G | G | 0 pu | [5 empty] | G | G | 0 p.u. |  | G | G | 0 |  | G | G | 0 pu |  | G | G | 0 pu |  | G | G | 0 |  | G | G | 0 |  | G | G | 0 |  | G | G | 0 |  | G | G | 0 pu |  | G | G | as for symmetric faults unless otherwise specified by the TSO |  | G | G | 0 pu |  | G | G | 0.0 pu |  | G | G | 0 |  | G | G | 0 |  | G | G | 0 |  |  |  | same as symmetric faults |  | G | G | Same as symetric |  | G | G | 0 |  | G | G | 0,00 pu |  | G | G | 0 |  | G | G | 0 |  | G | G | 0 |  | G | G | 0.0 |  | G | G | 0.00 pu |  | G | G | 0,00pu
| 63 | Fault Ride Through | - | 16.3.c (Voltage-against-time profile for asymmetric faults) | D | PPM: Uclear | non-exhaustive | general | general | G | G | 0 pu |  | G | G | 0 pu | [5 empty] | G | G | 0 p.u. |  | G | G | 0 |  | G | G | 0 pu |  | G | G | 0 pu |  | G | G | 0 |  | G | G | 0 |  | G | G | 0 |  | G | G | 0 |  | G | G | 0 pu |  | G | G | as for symmetric faults unless otherwise specified by the TSO |  | G | G | 0 pu |  | G | G | 0.0 pu |  | G | G | 0 |  | G | G | 0 |  | G | G | 0 | [5 empty] | G | G | Same as symetric |  | G | G | 0 |  | G | G | 0,00 pu |  | G | G | 0 |  | G | G | 0 |  | G | G | 0 |  | G | G | 0.0 |  | G | G | 0.00 pu |  | G | G | 0,25pu
| 64 | Fault Ride Through | - | 16.3.c (Voltage-against-time profile for asymmetric faults) | D | PPM: Urec1 | non-exhaustive | general | general | G | G | 0,85 pu |  | G | G | 0 pu | [5 empty] | G | G | 0 p.u. |  | G | G | 0 |  | G | G | 0 pu |  | G | G | 0 pu |  | G | G | 0 |  | G | G | 0 |  | G | G | 0 |  | G | G | 0.85 |  | G | G | 0 pu |  | G | G | as for symmetric faults unless otherwise specified by the TSO |  | G | G | 0 pu |  | G | G | 0.0 pu |  | G | G | 0 |  | G | G | 0 |  | G | G | 0 | [5 empty] | G | G | Same as symetric |  | G | G | 0 |  | G | G | 0,00 pu |  | G | G | 0 |  | G | G | 0 |  | G | G | 0 |  | G | G | 0.0 |  | G | G | 0.00 pu |  | G | G | 0,5pu
| 65 | Fault Ride Through | - | 16.3.c (Voltage-against-time profile for asymmetric faults) | D | PPM: Urec2 | non-exhaustive | general | general | G | G | 0,85 pu |  | G | G | 0.85 pu | [5 empty] | G | G | 0.85 p.u. |  | G | G | 0.75 |  | G | G | 0,85 pu |  | G | G | 0,9 pu |  | G | G | 0.85 |  | G | G | 0,85 |  | G | G | 0.85 |  | G | G | 0.85 |  | G | G | 0.85 pu |  | G | G | as for symmetric faults unless otherwise specified by the TSO |  | G | G | 0,85 pu |  | G | G | 0.85 pu |  | G | G | 0.85 p.u. |  | G | G | 0.85 |  | G | G | 0.85 p.u. | [5 empty] | G | G | Same as symetric |  | G | G | 0.75 |  | G | G | 0,85 pu |  | G | G | 0.85 |  | G | G | 0.85 |  | G | G | 0,85 |  | G | G | 0.85 |  | G | G | 0.85 pu |  | G | G | 0,85pu
| 66 | Fault Ride Through | - | 16.3.c (Voltage-against-time profile for asymmetric faults) | D | PPM: tclear | non-exhaustive | general | general | G | G | 0 s |  | G | G | 0.2 s | [5 empty] | G | G | 0.15 s |  | G | G | 0.22 |  | G | G | 0,15 s |  | G | G | 0,15 s |  | G | G | 0.25 |  | G | G | 0,15 |  | G | G | 0.2 |  | G | G | 0.15 |  | G | G | 0.14 s |  | G | G | as for symmetric faults unless otherwise specified by the TSO |  | G | G | 0,15 s |  | G | G | 0.16 sec |  | G | G | 150ms |  | G | G | 0.2 |  | G | G | 150ms |  |  |  | same as symmetric faults |  | G | G | Same as symetric |  | G | G | 0.22 |  | G | G | 0,25 s |  | G | G | 0.15 |  | G | G | 0,15 s |  | G | G | 0,25 |  | G | G | 0.20 s |  | G | G | 0.150 sec |  | G | G | 250ms
| 67 | Fault Ride Through | - | 16.3.c (Voltage-against-time profile for asymmetric faults) | D | PPM: trec1 | non-exhaustive | general | general | G | G | 0,15 s |  | G | G | 0.2 s | [5 empty] | G | G | 0.15 s |  | G | G | 0.22 |  | G | G | 0,15 s |  | G | G | 0,15 s |  | G | G | 0.25 |  | G | G | 0,15 |  | G | G | 0.2 |  | G | G | 1.5 |  | G | G | 0.14 s |  | G | G | as for symmetric faults unless otherwise specified by the TSO |  | G | G | 0,15 s |  | G | G | 0.16 sec |  | G | G | 150ms |  | G | G | 0.2 |  | G | G | 150ms | [5 empty] | G | G | Same as symetric |  | G | G | 0.15 |  | G | G | 0,25 s |  | G | G | 0.15 |  | G | G | 0.15 |  | G | G | 0,25 |  | G | G | 0.20 s |  | G | G | 0.150 sec |  | G | G | 250ms
| 68 | Fault Ride Through | - | 16.3.c (Voltage-against-time profile for asymmetric faults) | D | PPM: trec2 | non-exhaustive | general | general | G | G | 1,5 s |  | G | G | 0.2 s | [5 empty] | G | G | 0.15 s |  | G | G | 0.22 |  | G | G | 0,15 s |  | G | G | 0,15 s |  | G | G | 0.25 |  | G | G | 0,15 |  | G | G | 0.2 |  | G | G | 1.5 |  | G | G | 0.14 s |  | G | G | as for symmetric faults unless otherwise specified by the TSO |  | G | G | 0,15 s |  | G | G | 0.16 sec |  | G | G | 150ms |  | G | G | 0.2 |  | G | G | 150ms | [5 empty] | G | G | Same as symetric |  | G | G | 0.15 |  | G | G | 0,25 s |  | G | G | 0.15 |  | G | G | 0,15 s |  | G | G | 0,25 |  | G | G | 0.20 s |  | G | G | 0.150 sec |  | G | G | 250ms
| 69 | Fault Ride Through | - | 16.3.c (Voltage-against-time profile for asymmetric faults) | D | PPM: trec3 | non-exhaustive | general | general | G | G | 3 s |  | G | G | 1.5 s | [5 empty] | G | G | 3 s |  | G | G | 3 |  | G | G | 1,5 s |  | G | G | 1,5 s |  | G | G | 1.5 |  | G | G | 1,5 |  | G | G | 1.5 |  | G | G | 1.5 |  | G | G | 2.2 s |  | G | G | as for symmetric faults unless otherwise specified by the TSO |  | G | G | 1,5 s |  | G | G | 3.0 sec |  | G | G | 2.9s |  | G | G | 2.8 |  | G | G | 2.9s | [5 empty] | G | G | Same as symetric |  | G | G | 3 |  | G | G | 3,00 s |  | G | G | 2.5 |  | G | G | 1,6 s |  | G | G | 3 |  | G | G | 2.0 s |  | G | G | 3.000 sec |  | G | G | 3s
| 70 | Fault Ride Through | - | 16.3.b.(i) | D | pre-fault minimum short circuit capacity (MVA) at connection point | non-exhaustive | general | general | S | S | site-specific |  | G | S | To communicated by TSO to PGFO during connection process | [5 empty] | S | S | site-specific |  | G | S |  |  | G | G | Short circuit catalog determines method for calculating short-circuit power and calculates conditions in known connection points |  | G | G | Short circuit catalog determines method for calculating short-circuit power and calculates conditions in known connection points | [5 empty] | G | G | PPM Type D:5*Pmax SPGM Type D:80%Scc |  | G | G | normal summer minimum |  | S | S | side specific, defined with specifc studies |  | S | S | Site specific |  | G | S | specified by the TSO on project base |  | G | G |  |  | G | G |  |  | G | G | 35.1kA on 110kV, 40kA on 220kV, 50kA on 400kV. |  | G | G | Published annually |  | G | G | 35.1kA on 110kV, 40kA on 220kV, 50kA on 400kV. | [5 empty] | G | G | Parameters defined in the National RfG implementation |  | G | G |  |  | G | G | 50% of maximum short-circuit capacity (MVA) at connection point |  | S | S |  |  | G | S |  |  | G | G |  |  | G | G | No specific MVA value. Intact network shall be assumed, Load level to be equivalent to level 17:00-18:00 2nd Wednesday in February previous year. |  |  |  | exhaustive req. |  | G | S | methodology availlable within TSO`s Connection requirements
| 71 | Fault Ride Through | - | 16.3.b.(ii) | D | pre-fault active power output at connection point | non-exhaustive | general | general | G | S | recommendation is cos phi = 1 |  | G | S | To communicated by TSO to PGFO during connection process | [5 empty] | S | S | site-specific |  | G | S |  |  | G | G | Short circuit catalog determines method for calculating short-circuit power and calculates conditions in known connection points, generator proporties are specified at Pn and Qmin |  | G | G | Short circuit catalog determines method for calculating short-circuit power and calculates conditions in known connection points, generator proporties are specified at Pn and Qmin | [5 empty] | G | G | Pmax |  | G | G | Prated |  | S | S | side specific, defined with specifc studies |  | G | G | Rated MW (ie Max Capacity) |  | G | S | within the P,Q capability curve of the PGM, Vterm within ±5% of PGM nominal value |  | G | G |  |  | G | G |  |  | G | G | Case by case |  | G | G | Published annually |  | G | G | Case by case | [5 empty] | G | G | Calculated at every point individually. |  | G | G |  |  | G | G | Nominal power (MW) |  | S | S |  |  | G | S |  |  | G | G |  |  | G | G | Maximum active power |  |  |  | exhaustive req. |  | G | S | methodology availlable within TSO`s Connection requirements
| 72 | Fault Ride Through | - | 16.3.b.(ii) | D | pre-fault reactive power output at connection point | non-exhaustive | general | general | G | S | recommendation is cos phi = 1 |  | G | S | To communicated by TSO to PGFO during connection process | [5 empty] | S | S | site-specific |  | G | S |  |  | G | G | Short circuit catalog determines method for calculating short-circuit power and calculates conditions in known connection points, generator proporties are specified at Pn and Qmin |  | G | G | Short circuit catalog determines method for calculating short-circuit power and calculates conditions in known connection points, generator proporties are specified at Pn and Qmin | [5 empty] | G | G | Qmin (max.underexcited or Q absorbing) at Pmax |  | G | G | 0 Mvar |  | S | S | side specific, defined with specifc studies |  | G | G | Full leading Power Factor |  | G | S | within the P,Q capability curve of the PGM, Vterm within ±5% of PGM nominal value |  | G | G |  |  | G | G |  |  | G | G | Case by case |  | G | G | Published annually |  | G | G | Case by case | [5 empty] | G | G | Calculated at every point individually. |  | G | G |  |  | G | G | 0 Mvar |  | S | S |  |  | G | S |  |  | G | G |  |  | G | G | 0 Mvar |  |  |  | exhaustive req. |  | G | S | methodology availlable within TSO`s Connection requirements
| 73 | Fault Ride Through | - | 16.3.b.(ii) | D | pre-fault voltage at connection point | non-exhaustive | general | general | G | S | recommendation is 1 pu |  | G | S | To communicated by TSO to PGFO during connection process | [5 empty] | S | S | site-specific |  | G | G | 380 kV: 1,0 - 1,1 pu 220 kV: 1,0-1,18 pu |  | G | G | Short circuit catalog determines method for calculating short-circuit power and calculates conditions in known connection points |  | G | G | Short circuit catalog determines method for calculating short-circuit power and calculates conditions in known connection points | [5 empty] | G | G | Minimum voltage consistent with Qmin |  | G | G | 1.00 pu |  | S | S | side specific, defined with specifc studies |  | G | G | 1.0 pu |  | G | G | ±10% of the nominal value |  | G | G |  |  | G | G |  |  | G | G | Case by case |  | G | G | Published annually |  | G | G | Case by case | [5 empty] | G | G | Calculated at every point individually. |  | G | G |  |  | G | G | Nominal voltage |  | S | S |  |  | G | S |  |  | G | G |  |  | G | G | 100% |  |  |  | exhaustive req. |  | G | S | methodology availlable within TSO`s Connection requirements
| 74 | Fault Ride Through | - | 16.3.b.(iii) | D | post-fault minimum short circuit capacity (MVA) at connection point | non-exhaustive | general | general | S | S | site-specific |  | G | S | To communicated by TSO to PGFO during connection process | [5 empty] | S | S | site-specific |  | G | G | 6 times the sum of the max. reactive power of the PGM |  | G | G | Short circuit catalog determines method for calculating short-circuit power and calculates conditions in known connection points |  | G | G | Short circuit catalog determines method for calculating short-circuit power and calculates conditions in known connection points | [5 empty] | G | G | PPM Type D:5*Pmax SPGM Type D:80%Scc |  | G | G | minimum |  | S | S | side specific, defined with specifc studies |  | S | S | Site specific |  | G | S | specified by the TSO on project base |  | G | G |  |  | G | G |  |  | G | G | Site specific published under 10 year forecasting plan. |  | G | G | Published annually |  | G | G | Site specific published under 10 year forecasting plan. | [5 empty] | G | G | Calculated at every point individually. |  | G | G |  |  | G | G | Pre-fault minimum short-circuit power (MVA) |  | S | S |  |  | G | S |  |  | G | G |  |  | G | G | No specific MVA value. Intact network shall be assumed, Load level to be equivalent to level 17:00-18:00 2nd Wednesday in February previous year. |  |  |  | exhaustive req. |  | G | S | methodology availlable within TSO`s Connection requirements
| 75 | Active Power Controllability | - | 15.2.a | C,D | time period to reach the adjusted active power set point | non-exhaustive | general | general | G | G | Between 1,66 %Pmax / min and 40 % Pmax / min |  | G | S | Defined in connection contract. | [9 empty] | G | S | min 4%Pmax/s max 40%Pmax/s |  | G | G | SPM: 1%Pn/min and 10 minutes reaction time if needed. PPM minimum 20 %/Pn/min. |  | G | G | SPM: 1%Pn/min and 10 minutes reaction time if needed. PPM minimum 20 %/Pn/min. |  | G | G | Gas turbine or combustion engine 8% Pn/min (40-90%) Steam turbime or combined cyle 4% Pn/min (60-90%) PPM : 8% Pn/min (20-100%) Hydro 50% Pn/min (0-100%) Other ranges prom Pmin ti Pmax 2% Pn/min |  | G | G | 3 min PPM (depending on primary resoirce availability) and 15 min SPGM |  | G | G | 15 min |  | G | G | < 10s |  | G | G | As soon as possible |  | G | S | PPMs 60sec, SPGMs 60sec-15min (technology dependent) |  | G | S | technology dependent due to primary energy supply |  | G | S | 60 sec |  | G | G | 10 seconds response time plus the ramp rate for the unit. NB where wind turbines have to be turned on to achieve the set point then a maximum of 3 minutes response time is allowed. |  | G | G |  |  | G | G | 10 seconds response time plus the ramp rate for the unit. NB where wind turbines have to be turned on to achieve the set point then a maximum of 3 minutes response time is allowed. | [5 empty] | G | G | Based on technology |  | G | G |  |  | G | S | Connection agreement |  | G | G | t <= 15 min |  | G | S |  |  | G | G | 2 s |  | G | G | From maximum power to 50 % within 60 s |  |  |  | see Frequency Issues |  | G | S | 0,3-6 min
| 76 | Active Power Controllability | - | 15.2.a | C,D | tolerance applying to the new set point | non-exhaustive | general | general | G | G | ≤ ± 5 % Pmax |  | G | S | Defined in connection contract. | [5 empty] | G | G | - allowed deviation of active power is ±5% of set value |  | G | S |  |  | G | G | For all active power control functions, the accuracy applies for a completed or a continuous regulation, the maximum may deviate by an average magnitude of the error of 2% of Pn measured over a period of 1 minute. (does not apply to LFSM-O and LFSMU) |  | G | G | For all active power control functions, the accuracy applies for a completed or a continuous regulation, the maximum may deviate by an average magnitude of the error of 2% of Pn measured over a period of 1 minute. (does not apply to LFSM-O and LFSMU) |  | G | G | 5% Pn or 5 MW, wich ever is smaller |  | G | G | 5% |  | G | G | 1 MW or 5 % Pmax |  | G | G | ±5% of the initial value (post fault active recovery) |  | G | G | 2.5% over a 30 minute period |  | G | S | ±5% or ±5 MW of the setpoint value (whichever is smaller) |  | G | S | technology dependent due to primary energy supply |  | G | S | 1% Pnominal |  | G | G | For PGMs, the maximum of 1 MW or 1% of dispatch quantity is applied. For PPMs, the maximum of +/- 3% of registered capacity or +/- 0.5 MW |  | G | G | 1% type D and 2% type C |  | G | G | For PGMs, the maximum of 1 MW or 1% of dispatch quantity is applied. For PPMs, the maximum of +/- 3% of registered capacity or +/- 0.5 MW | [5 empty] | G | G | Either 5% from the setpoint value or 3 % from nominal value. A larger value is chosen as the tolerance |  | G | G |  |  | G | G | 2% of Pmax |  | G | G | SPGM: no less than 1% P setpoint PPM: no less than 2% P setpoint (SP) |  | G | S |  |  | G | G | (10-30)%Pmax/min |  | G | G | Tolerance 2 % of nominal power |  |  |  | see Frequency Issues |  | G | S | 2-10% Pn or 5MW (whichever is smaller)
| 77 | Active Power Controllability | - | 15.2.a | C,D | time period to reach tolerance applying to the new set point | non-exhaustive | general | general | G | G | as fast as possible |  | G | S | Defined in connection contract. | [5 empty] | G | G | - SPGMs by 5 min - PPMs by 1 min |  | G | S |  |  | G | G | SPM: 1%Pn/min and 10 minutes reaction time if needed. PPM minimum 20 %/Pn/min. |  | G | G | SPM: 1%Pn/min and 10 minutes reaction time if needed. PPM minimum 20 %/Pn/min. |  | G | G | Gas turbine or combustion engine 8% Pn/min (40-90%) Steam turbime or combined cyle 4% Pn/min (60-90%) PPM : 8% Pn/min (20-100%) Hydro 50% Pn/min (0-100%) Other ranges prom Pmin ti Pmax 2% Pn/min |  |  |  | Cannot understand this; seems to be the same as responded above. Besides this block is already included in Freq issues |  | G | G |  |  | G | G |  |  | G | G | 2 minutes |  | G | S | PPMs 60sec, SPGMs 60sec-15min (technology dependent) |  | G | S | technology dependent due to primary energy supply |  | G | S | 180 sec |  | NI | NI |  | NI-B | G | G | 20s |  | NI | NI |  | NI-B |  |  |  |  | G | G | Based on technology |  | G | G |  |  | NI | NI |  | NI-A | G | G | t <= 15 min |  | G | S |  |  | G | G | 1 s |  | NI | NI | To be considered | NI-B |  |  | see Frequency Issues |  | NI | NI |  | NI-A
| 78 | Automatic Disconnection | - | 15.3 | C,D | voltage criteria for automatic disconnection | non-exhaustive | general | site | G | S | site-specific |  | G | S | Case by case level - fixed in individual connection contract | [5 empty] | G | S |  |  | G | S | 400 kV at U>1,1pu 220 kV at U>1,15pu all at U <0,85pu |  | G | G | only applicable for distribution system Overvoltage (step 3) = 1.2 pu for 100 ms, Overvoltage (step 2) = 1.15 pu for 200 ms, Overvoltage (step 1) = 1.1 pu for 60 s, Undervoltage (step 1) = 0.9 pu for 60 s |  | G | G | only applicable for distribution system Overvoltage (step 3) = 1.2 pu for 100 ms, Overvoltage (step 2) = 1.15 pu for 200 ms, Overvoltage (step 1) = 1.1 pu for 60 s, Undervoltage (step 1) = 0.9 pu for 60 s |  | G | G | When voltage is out of boundaries from the table 6.1 values and not violating FRT requirements. |  | G | G | U<0,85pu - 1,5s U (1,1-1,15pu) - 1s U>1,15pu - 0,2s |  | G | G | generally not required, automatic disconnection shall not violate FRT or normal operating range requirements |  | G | G | generally not required, automatic disconnection shall not violate FRT or normal operating range requirements |  | S | S | Site specific. One general casein Scotland for FRT |  | G | G | SPGMs type C: 0.8pu, PPMs type C: 0.8pu in general, automatic voltage disconnection is not allowed for type D PGMs |  | G | G | U<80% Un i U>120% Un |  | G | S |  |  | G | G | Not allowed for D type. C-type PPM and SPGM minimum is 0.87 p.u. C-type maximum is 1.12 p.u. |  | G | S |  |  | G | G | Not allowed for D type. C-type PPM and SPGM minimum is 0.87 p.u. C-type maximum is 1.12 p.u. | [5 empty] | G | G | V < 0.8 Pu or V > 1.2 Pu. Applicable only for type C |  | G | S | admissible disconnection at U > 1,1pu (400 kV) or U > 1,15pu (220 kV), or U < 0,85pu |  | G | G | U < 0,85 pu or U > 1,15 pu |  | G | S | <U SP shall be lower than min U of operating PGM >U SP shall be higher than max U of operating PGM |  | G | S |  |  | G | S | usually (0.85-1.1)Un |  | NI | NI | To be considered | NI-A | G | G | Wrong Applicability. Acc. to NC RfG article 16(1) not apply to PGMs of type D. See AL for details |  | G | G | 0,85 pu; 1,15pu
| 79 | Automatic Disconnection | - | 15.3 | C,D | settings for automatic disconnection | non-exhaustive | general | site | G | S | site-specific |  | G | S | Case by case level - fixed in individual connection contract | [5 empty] | G | S |  |  | G | S |  |  | G | G |  |  | G | G |  |  | G | G | When voltage is out of boundaries from the table 6.1 values and not violating FRT requirements. |  |  |  | Same as above, not clear the difference between criteria and settings |  | G | G | generally not required, automatic disconnection shall not violate FRT or normal operating range requirements |  | G | G | generally not required, automatic disconnection shall not violate FRT or normal operating range requirements |  | S | S | Scotland only Voltage below 0.8pu for more than 2.5s Voltage above 1.2pu (1.15pu at 275 kV) for more than 1 s |  | G | G | observation times: SPGMs type C 1.5sec, PPMs type C 3sec in general, automatic voltage disconnection is not allowed for type D PGMs |  | G | G |  |  | G | S |  |  | G | G | Not allowed for D type. C-type PPM is 3s to 1.1s. C-type SPGM is 2.5s to 0.7s. C-type maximum is 0.7s. |  | G | S |  |  | G | G | Not allowed for D type. C-type PPM is 3s to 1.1s. C-type SPGM is 2.5s to 0.7s. C-type maximum is 0.7s. | [5 empty] | G | G | 60s |  | G | S | admissible disconnection at U > 1,1pu (400 kV) or U > 1,15pu (220 kV), or U < 0,85pu |  | G | G | No conflict with voltage ranges and FRT requirements |  | G | G | U protection devices at the CP should not be active, unless they are used to prepare the unit to defend/restore the PPS. They should not be used for protecting PGM from damage |  | G | S |  |  | G | S |  |  | NI | NI | To be considered | NI-A | G | G | Wrong Applicability. Acc. to NC RfG article 16(1) not apply to PGMs of type D. See AL for details |  | G | G | protection relay tripping time 2,7 s and 5 s respectively
| 80 | Voltage Ranges PGM U<300kV | - | 16.2.a.(i) | D | time period for operation 0.85pu-0.90pu | exhaustive/ N/A | 0 | 0 | 0 | 0 |  |  | 0 | 0 | [6 empty] | 0 | 0 |  |  | 0 | 0 |  |  | 0 | 0 |  |  | 0 | 0 |  |  | 0 | 0 |  |  | 0 | 0 |  |  | 0 | 0 |  |  | 0 | 0 |  |  | 0 | 0 |  |  | 0 | 0 |  |  | 0 | 0 |  |  | 0 | 0 |  |  | 0 | 0 |  |  | 0 | 0 |  |  | 0 | 0 |  |  | 0 | 0 |  |  | 0 | 0 |  |  | 0 | 0 |  |  | 0 | 0 |  |  | 0 | 0 |  |  | 0 | 0 |  |  | 0 | 0 |  |  | 0 | 0 |  |  | 0 | 0 |  |  | 0 | 0
| 81 | Voltage Ranges PGM U<300kV | - | 16.2.a.(i) | D | time period for operation 0.90pu-1.05pu | exhaustive/ N/A | 0 | 0 | 0 | 0 |  |  | 0 | 0 | [6 empty] | 0 | 0 |  |  | 0 | 0 |  |  | 0 | 0 |  |  | 0 | 0 |  |  | 0 | 0 |  |  | 0 | 0 |  |  | 0 | 0 |  |  | 0 | 0 |  |  | 0 | 0 |  |  | 0 | 0 |  |  | 0 | 0 |  |  | 0 | 0 |  |  | 0 | 0 |  |  | 0 | 0 |  |  | 0 | 0 |  |  | 0 | 0 |  |  | 0 | 0 |  |  | 0 | 0 |  |  | 0 | 0 |  |  | 0 | 0 |  |  | 0 | 0 |  |  | 0 | 0 |  |  | 0 | 0 |  |  | 0 | 0 |  |  | 0 | 0
| 82 | Voltage Ranges PGM U<300kV | - | 16.2.a.(i) | D | time period for operation 0.90pu-1.10pu | exhaustive/ N/A | 0 | 0 | 0 | 0 |  |  | 0 | 0 | [6 empty] | 0 | 0 |  |  | 0 | 0 |  |  | 0 | 0 |  |  | 0 | 0 |  |  | 0 | 0 |  |  | 0 | 0 |  |  | 0 | 0 |  |  | 0 | 0 |  |  | 0 | 0 |  |  | 0 | 0 |  |  | 0 | 0 |  |  | 0 | 0 |  |  | 0 | 0 |  |  | 0 | 0 |  |  | 0 | 0 |  |  | 0 | 0 |  |  | 0 | 0 |  |  | 0 | 0 |  |  | 0 | 0 |  |  | 0 | 0 |  |  | 0 | 0 |  |  | 0 | 0 |  |  | 0 | 0 |  |  | 0 | 0 |  |  | 0 | 0
| 83 | Voltage Ranges PGM U<300kV | - | 16.2.a.(i) | D | time period for operation 1.05pu-1.10pu | exhaustive/ N/A | 0 | 0 | 0 | 0 |  |  | 0 | 0 | [6 empty] | 0 | 0 |  |  | 0 | 0 |  |  | 0 | 0 |  |  | 0 | 0 |  |  | 0 | 0 |  |  | 0 | 0 |  |  | 0 | 0 |  |  | 0 | 0 |  |  | 0 | 0 |  |  | 0 | 0 |  |  | 0 | 0 |  |  | 0 | 0 |  |  | 0 | 0 |  |  | 0 | 0 |  |  | 0 | 0 |  |  | 0 | 0 |  |  | 0 | 0 |  |  | 0 | 0 |  |  | 0 | 0 |  |  | 0 | 0 |  |  | 0 | 0 |  |  | 0 | 0 |  |  | 0 | 0 |  |  | 0 | 0 |  |  | 0 | 0
| 84 | Voltage Ranges PGM U<300kV | - | 16.2.a.(i) | D | time period for operation 0.90pu-1.118pu | exhaustive/ N/A | 0 | 0 | 0 | 0 |  |  | 0 | 0 | [6 empty] | 0 | 0 |  |  | 0 | 0 |  |  | 0 | 0 |  |  | 0 | 0 |  |  | 0 | 0 |  |  | 0 | 0 |  |  | 0 | 0 |  |  | 0 | 0 |  |  | 0 | 0 |  |  | 0 | 0 |  |  | 0 | 0 |  |  | 0 | 0 |  |  | 0 | 0 |  |  | 0 | 0 |  |  | 0 | 0 |  |  | 0 | 0 |  |  | 0 | 0 |  |  | 0 | 0 |  |  | 0 | 0 |  |  | 0 | 0 |  |  | 0 | 0 |  |  | 0 | 0 |  |  | 0 | 0 |  |  | 0 | 0 |  |  | 0 | 0
| 85 | Voltage Ranges PGM U<300kV | - | 16.2.a.(i) | D | time period for operation 1.118pu-1.15pu | non-exhaustive/ N/A | general | general | G | G | 30 min |  | G | G | 20 min | [5 empty] | G | G | 60 min |  | G | G | 30 min |  | G | G | 60 min |  | G | G |  |  | G | G | 20 min |  | G | G | 60 min | [7 empty] | 20mn |  | NI | NI | Not relevant in GB | NI-F | G | G | 60 min |  | G | G | 60 min | [5 empty] | G | G | 110kV time is unlimited. 220kV ENSTOE State there is an error in RfG here and we are implementing 1.114 p.u. which is in line with IEC standard and current national requirements |  | G | G | Operational requirement |  | G | G | 110kV time is unlimited. 220kV ENSTOE State there is an error in RfG here and we are implementing 1.114 p.u. which is in line with IEC standard and current national requirements | [5 empty] | G | G |  |  | G | G | 30 min |  | G | G | 20 min |  | G | G | 60 min |  | G | G | 20 min |  | G | G | 20 min |  | NI | NI | Not applicable to Nordic system | NI-F | G | G | ... at least 60 minutes. See AL for details |  | G | G | 60 min
| 83 | Voltage Ranges PGM U<300kV | x | 16.2.a.(ii) | D | shorter time period in the event of simultaneous overvoltage and under frequency | non-exhaustive | general | general | G | S | site-specific | [9 empty] | NI | NI | to be considered at later stage if needed | NI-A | G | G |  |  | NI | NI | n/a |  | NI | NI | n/a |  | NI | NI |  | NI-F | G | G | Our regulation contains a complex figure. This is not the appropriate format to include it | [5 empty] | G | G | the shorter time has to be respected |  | S | S | Site specific |  | G | G | Type D SPGMs may disconnect if the ratio Vterm-pu/Hz-pu >1.05 for 10min |  | G | S |  |  | G | G | 1.118 - 1.15 pu and 48.5 - 49.0 Hz >30 min, or 48.0 - 48.5 Hz >20 min, or 47.5 - 48.0 Hz > 10 min |  | NI | NI |  | NI-B |  |  |  |  | NI | NI |  | NI-B |  |  |  |  | NI | NI |  |  | G | G | to be defined project-specific |  | NI | NI |  | NI-F | G | G | In the event of a simultaneous overvoltage and underfrequency, the required operating time will be shorter time, considering separately frequency and voltage requirements |  | G | S |  |  | NI | NI |  | NI-A | NI | NI | To be considered | NI-B | G | G | See AL for details |  | NI | NI |  | NI-A
| 84 | Voltage Ranges PGM U<300kV | x | 16.2.a.(ii) | D | shorter time period in the event of simultaneous undervoltage and over frequency | non-exhaustive | general | general | G | S | site-specific | [9 empty] | NI | NI | to be considered at later stage if needed | NI-A | G | G |  |  | NI | NI | n/a |  | NI | NI | n/a |  | NI | NI |  | NI-F | G | G | Our regulation contains a complex figure. This is not the appropriate format to include it | [5 empty] | G | G | the shorter time has to be respected |  | S | S | Site specific |  | G | G | Type D SPGMs may disconnect if the ratio Vterm-pu/Hz-pu >1.05 for 10min |  | G | S |  |  | G | G | 0.85 - 0.9 pu and 51.0 - 51.5 Hz >30 min |  | NI | NI |  | NI-B |  |  |  |  | NI | NI |  | NI-B |  |  |  |  | NI | NI |  |  | G | G | to be defined project-specific |  | NI | NI |  | NI-F | G | G | In the event of a simultaneous overvoltage and overfrequency, the required operating time will be shorter time, considering separately frequency and voltage requirements |  | G | S |  |  | NI | NI |  | NI-A | NI | NI | To be considered | NI-B | G | G | See AL for details |  | NI | NI |  | NI-A
| 85 | Voltage Ranges PGM U<300kV | - | 16.2.b | D | wider voltage ranges for operation may be agreed by RSO, PGFO and TSO | non-exhaustive | general | general | G | S | site-specific |  | S | S | Wider ranges defined in agreement if technically possible. | [5 empty] | S | S | site-specific |  | G | S |  |  | NI | NI | n/a |  | NI | NI | n/a |  | NI | NI |  | NI-F |  |  | Cannot understand this: if the requirement says "maybe agreed", this is non mandatory | [5 empty] | S | S |  |  | S | S | Site specific but rarely required |  | G | S | to be specified on project base |  | G | S |  |  | G | S |  |  | S | S | Agreed case by case |  | G | S |  |  | S | S | Agreed case by case | [5 empty] | G | G |  |  | G | G |  |  | NI | NI |  | NI-F | S | S |  |  | G | S |  |  | NI | NI |  | NI-A | NI | NI |  | NI-F |  |  |  |  | NI | NI |  | NI-A
| 86 | Voltage Ranges PGM U<300kV | - | 16.2.b | D | longer minimum time periods for operation may be agreed by RSO, PGFO and TSO | non-exhaustive | general | general | G | S | site-specific |  | S | S | Duration defined in agreement if technically possible. | [5 empty] | S | S | site-specific |  | G | S |  |  | NI | NI | n/a |  | NI | NI | n/a |  | NI | NI |  | NI-F |  |  | Cannot understand this: if the requirement says "maybe agreed", this is non mandatory | [5 empty] | S | S |  |  | S | S | Site specific but rarely required |  | G | S | to be specified on project base |  | G | S |  |  | G | S |  |  | S | S | Agreed case by case |  | G | S |  |  | S | S | Agreed case by case | [5 empty] | G | G |  |  | G | G |  |  | NI | NI |  | NI-F | S | S |  |  | G | S |  |  | NI | NI |  | NI-A | NI | NI |  | NI-F |  |  |  |  | NI | NI |  | NI-A
| 87 | Voltage Ranges PGM 300kV < U <400kV | - | 16.2.a.(i) | D | time period for operation 0.85pu-0.90pu | exhaustive/ N/A | 0 | 0 | 0 | 0 |  |  | 0 | 0 | [6 empty] | 0 | 0 |  |  | 0 | 0 |  |  | 0 | 0 |  |  | 0 | 0 |  |  | 0 | 0 |  |  | 0 | 0 |  |  | 0 | 0 |  |  | 0 | 0 |  |  | 0 | 0 |  |  | 0 | 0 |  |  | 0 | 0 |  |  | 0 | 0 |  |  | 0 | 0 |  |  | 0 | 0 |  |  | 0 | 0 |  |  | 0 | 0 |  |  | 0 | 0 |  |  | 0 | 0 |  |  | 0 | 0 |  |  | 0 | 0 |  |  | 0 | 0 |  |  | 0 | 0 |  |  | 0 | 0 |  |  | 0 | 0 |  |  | 0 | 0
| 88 | Voltage Ranges PGM 300kV < U <400kV | - | 16.2.a.(i) | D | time period for operation 0.88pu-0.90pu | exhaustive/ N/A | 0 | 0 | 0 | 0 |  |  | 0 | 0 | [6 empty] | 0 | 0 |  |  | 0 | 0 |  |  | 0 | 0 |  |  | 0 | 0 |  |  | 0 | 0 |  |  | 0 | 0 |  |  | 0 | 0 |  |  | 0 | 0 |  |  | 0 | 0 |  |  | 0 | 0 |  |  | 0 | 0 |  |  | 0 | 0 |  |  | 0 | 0 |  |  | 0 | 0 |  |  | 0 | 0 |  |  | 0 | 0 |  |  | 0 | 0 |  |  | 0 | 0 |  |  | 0 | 0 |  |  | 0 | 0 |  |  | 0 | 0 |  |  | 0 | 0 |  |  | 0 | 0 |  |  | 0 | 0 |  |  | 0 | 0
| 89 | Voltage Ranges PGM 300kV < U <400kV | - | 16.2.a.(i) | D | time period for operation 0.90pu-1.05pu | exhaustive/ N/A | 0 | 0 | 0 | 0 |  |  | 0 | 0 | [6 empty] | 0 | 0 |  |  | 0 | 0 |  |  | 0 | 0 |  |  | 0 | 0 |  |  | 0 | 0 |  |  | 0 | 0 |  |  | 0 | 0 |  |  | 0 | 0 |  |  | 0 | 0 |  |  | 0 | 0 |  |  | 0 | 0 |  |  | 0 | 0 |  |  | 0 | 0 |  |  | 0 | 0 |  |  | 0 | 0 |  |  | 0 | 0 |  |  | 0 | 0 |  |  | 0 | 0 |  |  | 0 | 0 |  |  | 0 | 0 |  |  | 0 | 0 |  |  | 0 | 0 |  |  | 0 | 0 |  |  | 0 | 0 |  |  | 0 | 0
| 90 | Voltage Ranges PGM 300kV < U <400kV | - | 16.2.a.(i) | D | time period for operation 0.90pu-1.097pu | exhaustive/ N/A | 0 | 0 | 0 | 0 |  |  | 0 | 0 | [6 empty] | 0 | 0 |  |  | 0 | 0 |  |  | 0 | 0 |  |  | 0 | 0 |  |  | 0 | 0 |  |  | 0 | 0 |  |  | 0 | 0 |  |  | 0 | 0 |  |  | 0 | 0 |  |  | 0 | 0 |  |  | 0 | 0 |  |  | 0 | 0 |  |  | 0 | 0 |  |  | 0 | 0 |  |  | 0 | 0 |  |  | 0 | 0 |  |  | 0 | 0 |  |  | 0 | 0 |  |  | 0 | 0 |  |  | 0 | 0 |  |  | 0 | 0 |  |  | 0 | 0 |  |  | 0 | 0 |  |  | 0 | 0 |  |  | 0 | 0
| 91 | Voltage Ranges PGM 300kV < U <400kV | - | 16.2.a.(i) | D | time period for operation 1.05pu-1.10pu | non-exhaustive/ exhaustive/ N/A | general | general | G | G | 30 min |  | G | G | 20 min | [5 empty] | G | G | 60 min |  | G | G | 30 min |  | G | G | 60 min |  | G | G | 60 min | [5 empty] | G | G | In Spain this does not apply as RfG specifies 1,05-1,0875 unlimited; from 1,0875 to 1,1 it is 60 min |  | G | G | 60 min |  | G | G | 20mn |  | G | G | 15 minutes (mandatrory in GB) |  | G | G | 60 min |  | G | G | 60 min |  | G | G | 30 min |  | G | G | unlimited |  | G | G | Operational requirement |  | G | G | unlimited | [5 empty] | NI | NI |  | NI-A | G | G |  |  | G | G | 20 min |  | G | G | 60 min |  | G | G | 20 min |  | G | G | 20 min |  | G | G | 60 s, to be reconsidered |  | G | G | ... at least 60 minutes. See AL for details |  | G | G | 60 min
| 92 | Voltage Ranges PGM 300kV < U <400kV | - | 16.2.a.(i) | D | time period for operation 1.097pu-1.15pu | exhaustive/ N/A | 0 | 0 | 0 | 0 |  |  | 0 | 0 | [6 empty] | 0 | 0 |  |  | 0 | 0 |  |  | 0 | 0 |  |  | 0 | 0 |  |  | 0 | 0 |  |  | 0 | 0 |  |  | 0 | 0 |  |  | 0 | 0 |  |  | 0 | 0 |  |  | 0 | 0 |  |  | 0 | 0 |  |  | 0 | 0 |  |  | 0 | 0 |  |  | 0 | 0 |  |  | 0 | 0 |  |  | 0 | 0 |  |  | 0 | 0 |  |  | 0 | 0 |  |  | 0 | 0 |  |  | 0 | 0 |  |  | 0 | 0 |  |  | 0 | 0 |  |  | 0 | 0 |  |  | 0 | 0 |  |  | 0 | 0
| 93 | Voltage Ranges PGM 300kV < U <400kV | x | 16.2.a.(ii) | D | shorter time period in the event of simultaneous overvoltage and under frequency | non-exhaustive | general | general | G | S | site-specific | [9 empty] | NI | NI | to be considered at later stage if needed |  | G | G |  |  | NI | NI | n/a |  | NI | NI | n/a | [5 empty] | G | G | Our regulation contains a complex figure. This is not the appropriate format to include it | [5 empty] | G | G | the shorter time must be respected |  | S | S | Site specific |  | G | G | Type D SPGMs may disconnect if the ratio Vterm-pu/Hz-pu >1.05 for 10min |  | G | S |  |  | G | G | 1.05 - 1.10 pu and 48.5 - 49.0 Hz >30 min, or 48.0 - 48.5 Hz >20 min, or 47.5 - 48.0 Hz > 10 min |  | NI | NI |  | NI-B | NI | NI |  | NI-F | NI | NI |  | NI-B |  |  |  |  | NI | NI |  | NI-A | G | G |  |  | NI | NI |  | NI-F | G | S | In the event of a simultaneous overvoltage and underfrequency, the required operating time will be shorter time, considering separately frequency and voltage requirements |  | G | S |  |  | NI | NI |  | NI-A | NI | NI | To be considered | NI-B | G | G | See AL for details |  | NI | NI |  | NI-A
| 94 | Voltage Ranges PGM 300kV < U <400kV | x | 16.2.a.(ii) | D | shorter time period in the event of simultaneous undervoltage and over frequency | non-exhaustive | general | general | G | S | site-specific | [9 empty] | NI | NI | to be considered at later stage if needed |  | G | G |  |  | NI | NI | n/a |  | NI | NI | n/a | [5 empty] | G | G | Our regulation contains a complex figure. This is not the appropriate format to include it | [5 empty] | G | G | the shorter time must be respected |  | S | S | Site specific |  | G | G | Type D SPGMs may disconnect if the ratio Vterm-pu/Hz-pu >1.05 for 10min |  | G | S |  |  | G | G | 0.85 - 0.9 pu and 51.0 - 51.5 Hz >30 min |  | NI | NI |  | NI-B | NI | NI |  | NI-F | NI | NI |  | NI-B |  |  |  |  | NI | NI |  | NI-A | G | G |  |  | NI | NI |  | NI-F | G | S | In the event of a simultaneous overvoltage and overfrequency, the required operating time will be shorter time, considering separately frequency and voltage requirements |  | G | S |  |  | NI | NI |  | NI-A | NI | NI | To be considered | NI-B | G | G | See AL for details |  | NI | NI |  | NI-A
| 95 | Voltage Ranges PGM 300kV < U <400kV | - | 16.2.b | D | wider voltage ranges for operation may be agreed by RSO, PGFO and TSO | non-exhaustive | site | site | G | S | site-specific |  | S | S | Wider ranges defined in agreement if technically possible. | [5 empty] | S | S | site-specific |  | G | S |  |  | NI | NI | n/a |  | NI | NI | n/a | [7 empty] | Cannot understand this: if the requirement says "maybe agreed", this is non mandatory | [5 empty] | S | S |  |  | S | S | Site specific but rarely required |  | NI | NI | to be defined on project base | NI-A | G | S |  |  | G | S |  |  | S | S | Agreed case by case |  | G | S |  |  | S | S | Agreed case by case | [5 empty] | NI | NI |  | NI-A | S | S |  |  | NI | NI |  | NI-F | S | S |  |  | G | S |  |  | NI | NI |  | NI-A | NI | NI |  | NI-F | NI | NI | non-mandatory req. | NI-F | NI | NI |  | NI-A
| 96 | Voltage Ranges PGM 300kV < U <400kV | - | 16.2.b | D | longer minimum time periods for operation may be agreed by RSO, PGFO and TSO | non-exhaustive | site | site | G | S | site-specific |  | S | S | Duration defined in agreement if technically possible. | [5 empty] | S | S | site-specific |  | G | S |  |  | NI | NI | n/a |  | NI | NI | n/a | [7 empty] | Cannot understand this: if the requirement says "maybe agreed", this is non mandatory | [5 empty] | S | S |  |  | S | S | Site specific but rarely required |  | NI | NI | to be defined on project base | NI-A | G | S |  |  | G | S |  |  | S | S | Agreed case by case |  | G | S |  |  | S | S | Agreed case by case | [5 empty] | NI | NI |  | NI-A | S | S |  |  | NI | NI |  | NI-F | S | S |  |  | G | S |  |  | NI | NI |  | NI-A | NI | NI |  | NI-F | NI | NI | non-mandatory req. | NI-F | NI | NI |  | NI-A
| 97 | Reactive Power SPGM | x | 17.2.a | B,C,D | capability to supply or absorb reactive power | non-exhaustive | general | general | G | G | U-Q/Pmax profile type B: U[pu] ; Q/Pmax [pu] 0,9 ; 0,0 0,95 ; -0,411 1,1 ; -0,411 1,1 ; 0,0 1,05; 0,411 0,95 ; 0,411 0,9 ; 0,329 |  | G | G | Yes | [5 empty] | G | G | capability is required |  | G | S | [10 empty] | G | G | Full available technical capacity. |  | G | G | It is required |  | G | S | RSO decides, not more than 0.67 Q/Pmax |  | G | G |  |  | G | G | Plus/minus 0.33 Q/PMax at CP |  | NI | NI | to be defined by the DSO on project base | NI-A | G | S | D: Q/Pmax at least 0,33 (lead / lag) |  | G | S | B,C: cosφ= 0.95 lead - 0.85 lag D: at least 0.82 lag |  | NI | NI |  | NI-B | G | G |  |  | NI | NI |  | NI-B |  |  |  |  | G | G | Capability to maintain cos(fi) +- 0,9 |  | G | G | 0 |  | G | G | Yes |  | G | G | at P=Pmax ->Q with cos(fi) in the range =0.85 for Q generation & =0,95 for Q consumption. At P<Pmax -> generation Q (Mvar) in the range resulting from the pie chart of the P-Q capability |  | G | G | Range U(0,9;1,1); Q/Pmax(-0,33;0,41) |  | G | G | according to P-Q capability diagram. |  | S | S | To be decided by DSO. Article 17.2.a only applicable to typ B, see other articles for Type C & D |  | G | G | See AL for details |  | NI | NI |  | NI-A
| 98 | Supplementary Reactive Power SPGM | x | 18.2.a | C,D | definition of supplementary reactive power to compensate reactive power demand of the HV line or cable when connection point is not located at the HV side of the step-up transformer | non-exhaustive | general | general | G | G | SPGM must be able to compensate supplementare reative power from lines/cables | [9 empty] | G | G | capability is required (at the PoC is required to have U/Q range as described by diagram 18.2) |  | G | S | reactive power capability shall apply at the grid connection point, hence the reactive power needs of the generator line/cable are included in that capability |  | G | G | As specified |  | G | G | As specified |  | G | G | Reactive power is compensated in terms of connection point. Requirements apply for PCC. |  | G | G | It is required |  | G | S | site specific, evaluation based on connecting line parameters |  | G | G | mailnely used to compensate the réactive power produced by the installation owner in the case of Pactive=0 |  | S | S | Site specific |  | NI | NI | to be defined on project base | NI-A | G | S |  |  | G | S | For Type "C" PGM not applicable, For Type "D" have to use remote reference point for U/Q control |  | NI | NI |  | NI-B | G | S |  |  | NI | NI |  | NI-B |  |  |  |  | G | G | TSO may ask for supplementary reactive power to ensure 0 Mvar at the connection point |  | G | G | reactive power capability shall apply at the grid connection point, hence the reactive power needs of the generator line/cable ar included in that capability |  | NI | NI |  | NI-F | S | S |  |  | G | S |  |  | G | G |  |  | S | S | To be decided by relevant DSO/TSO |  |  |  | non-mandatory req. |  | NI | NI |  | NI-A
| 99 | Reactive Power SPGM at Max | - | 18.2.b.(i) | C,D | U-Q/Pmax-profile at maximum capacity | non-exhaustive | general | general | G | G | U-Q/Pmax profile type C/D: U[pu] ; Q/Pmax [pu] 0,875 ; 0,329 1,0 ; -0,329 1,1 ; -0,329 1,1 ; 0,0 1,05; 0,411 0,875 ; 0,411 0,9 ; 0,329 |  | G | G | 55% < DeltaQ/Pmax < 70 %. 0.15 pu < DeltaU < 0.2 pu | [5 empty] | G | G | defined by diagrams in implementation file |  | G | S | 3 variations (each in 380 / 220 / 110 kV each). The choice depends on the location in Germany (south/north); should the voltage be increased/decreased in that region. |  | G | G | As specified: figure attached charasterics |  | G | G | As specified: figure attached charasterics |  | G | G | [Q/Pmax; U] [-0.350; 1.095] [-0.350; 0.875] [0.450; 1.095] [0.450; 0.875] |  | G | G | Our regulation contains a complex figure. This is not the appropriate format to include it. Q/Pmax range=0,6 |  | G | G | 0.67 Q/Pmax, supply when U 0.90-1.00 pu, demand when U 1.00-1.05 pu |  | G | G | Q in [-0,35 [Pmax_unité] ; 0,32 [Pmax_unité]] |  | G | G | Q/Pmax plus/minus 0.426 |  | G | G | U-Q/Pmax pairs of coordinates: Type C : (0,0.875) (0,0.95) (-0.33,0.95) (-0.33,1.1) (0.33,1.1) (0.33,0.875) Type D @U<300 : (0,0.875) (0,0.95) (-0.5,0.95) (-0.5,1.1) (0.45,1.1) (0.45,0.875) Type D @U≥300 : (0,0.875) (0,0.9) (-0.5,0.9) (-0.5,1.05) (0.45,1.05) (0.45,0.875) |  | G | G | 0,225 pu; Q/Pmax=0,66 |  | G | G | For Type "C" PGM U [p.u.] Q/Pmax [1.09; 0.0] [1.0; 0.3] [0.9; 0.3] [0.9; 0.0] [1.0; -0.3] [1.09; -0.3] For Type "D" PGM with 220 kV connection point [1.09375; 0.0] [1.0; 0.4] [0.8839; 0.4] [0.8839; 0.0] [1.0; -0.4] [1.09375; -0.4] For Type "D" PGM with connection point is below 220 kV [1.1111; 0.0] [1.0; 0.4] [0.886; 0.4] [0.886; 0.0] [1.0; -0.4] [1.1111; -0.4] For Type "D" PGM with connection point 400 kV [1,05; 0] [1; 0,55] [0,95; 0,55] [0,95; 0] [1; -0,4] [1,05; -0,4] |  | G | G | maximum range of Q/Pmax of 1.08p.u. and maximum range of steady state voltage level of 0.218p.u |  | G | G | [Q/Pmax; U] [-0.45; 1.1] [0; 1.08] [0.45; 1.03] [0.45; 0.9] [0; 0.92] [-0.45; 0.97] |  | G | G | maximum range of Q/Pmax of 1.08p.u. and maximum range of steady state voltage level of 0.218p.u | [5 empty] | G | G | Qmax = 0,5 Pmax |  | G | G | VDE-AR 4110 |  | NI | NI | range of Q/Pmax = 0,34; range of steady- state voltage level = 0,07 pu | NI-D | G | G | separate characteristics for 110/220 kV & for 400 kV for both: max Q/Pmax range=0,82; max U range=0,225 |  | G | G | Q/Pmax(-0,3; -0,3; 0,6; 0,6; -0,3); U(0,875; 1,1; 1,1; 0,875; 0,875) |  | G | G | Q/Pmax---0,81; U -0,200 u.r. |  | G | G | 1/3 Q-cap (U: 90-102%) & 1/6 Q-ind (U:95-105%) of P-mom, if not stated otherwise by the relevant SO. To be reconsidered. |  | G | G | See AL for details |  | G | S | maximum range of Q/Pmax: 0,95; maximum range of voltage levels in steady state: 0,225; concrete size and shape of the inner envelope under agreement between PGMO and RSO
| 100 | Reactive Power SPGM at Max | - | 18.2.b.(iv) | C,D | appropriate timescale to reach any operating point within U-Q/Pmax-profile | non-exhaustive | general | general | G | G | as fast as possible |  | G | S | Specified in the contractual agreement | [5 empty] | G | G | without any unduly delay |  | G | G | 10 minutes |  | NI | NI | time not definerd |  | NI | NI | time not definerd |  | NI | NI |  | NI-F | G | G | Timescale 1 min to reach some points of the diagram |  | G | G | according to the automatic voltage controller performance |  | G | G | according to the automatic voltage controller performance |  | G | G | 2 minutes |  | G | S | to be specified on project base |  | G | G |  |  | S | S |  |  | G | G | Without undue delay but at least within 120 seconds |  | G | G | Considered exhaustive |  | G | G | Without undue delay but at least within 120 seconds | [5 empty] | G | G | Depending on excitation system, In range from miliseconds to seconds |  | G | G |  |  | NI | NI |  | NI-F | G | S | t <= 150 s |  | G | S |  |  | G | G |  |  | NI | NI | To be considered | NI-A | G | G | See AL for details |  | G | S | within reasonable delay
| 101 | Voltage Control SPGM | - | 19.2.a | D | parameters and settings of the components of the voltage control system | non-exhaustive | general | site | G | S | site-specific |  | G | S | To be agreed | [5 empty] | S | S | site-specific |  | G | S | not mentioned in national implementation document but it is implemented in practice |  | G | G | comprehensive test - translation not available |  | G | G | comprehensive test - translation not available | [7 empty] | Cannot understand this |  | G | S | vast specification given in VJV chapter 13.2, the cell is too small to describe explicitly |  | G | G | Descriptions are given in section 3,1,4 and 3,1,5 of the FR specification document. |  | G | G | Covered in Grid Code Site specific values in Connection Agreement |  | G | S | to be specified on project base |  | G | S |  |  | S | S |  |  | G | G |  |  | G | S |  |  | G | G | [6 empty] | G | G | Parameters are mutually agreed |  | G | S |  |  | S | S |  |  | S | S |  |  | G | S |  |  | G | S |  |  | G | G | Response times to reach 90 % of voltage step 95-105 %: S_nom < 50 MVA: 1.00 s 50 MVA < S_nom < 100 MVA: 1.0-(S_nom-50)*0.004 s S_nom > 100 MVA: 0.80 s Maximum overshoot 15 %. Maximum tolerance power ocillation 2 s avter voltage change: +/- 5 % |  | S | S |  | NI-F | G | S | upon agreement between PGMO and RSO
| 102 | Voltage Control SPGM | - | 19.2.a | D | specifications of the automatic voltage regulator (AVR) | non-exhaustive | general | site | G | S | site-specific |  | G | S | To be agreed | [5 empty] | S | S | site-specific |  | G | S | 19.2.b. |  | G | G | comprehensive test - translation not available |  | G | G | comprehensive test - translation not available | [5 empty] | NI | NI |  | NI-A | G | S | vast specification given in VJV chapter 13.2, the cell is too small to describe explicitly |  | G | G | Descriptions are given in section 3,1,4 and 3,1,5 of the FR specification document. |  | G | G | Covered in Grid Code Site specific values in Connection Agreement |  | G | S | to be specified on project base |  | G | S |  |  | S | S |  |  | G | G | Power System Stabilizer (PSS) function to attenuate power oscillations, among other, if the synchronous power-generating modules size is above the value proposed by the TSO. |  | G | S | Default in Grid Code |  | G | G | Power System Stabilizer (PSS) function to attenuate power oscillations, among other, if the synchronous power-generating modules size is above the value proposed by the TSO. | [5 empty] | G | G | Specifications are mutually agreed |  | G | S |  |  | S | S |  |  | S | S |  |  | G | S |  |  | G | S |  |  | G | G | AVR should use voltage at gererator bus, if not stated otherwise by the relevant system operator. Additional requirements to be considered |  | S | S | Wrong article. See NC RfG 19(2)(b) | NI-F | G | S | upon agreement between PGMO and RSO
| 103 | Voltage Stability SPGM | - | 19.2.b.(v) | D | power treshold above which PSS function must be specified | non-exhaustive | general | general | G | G | 200 MW |  | S | S | To be agreed | [5 empty] | G | G | all PGMs connected to the TS |  | G | S | all type D synchr. PGM's |  | G | G | D generator = 25 MW |  | G | G | D generator = 25 MW |  | G | G | Type D |  | G | G | 50 MW |  | G | G | 10 MW |  | G | G | We do not impose PSS but we impose tests demonstrating stability sins type B. |  | G | G | 50MW Plus - Type D |  | G | G | 50MW |  | G | S |  |  | G | S |  |  | G | G | All D type |  | G | G | Type D |  | G | G | All D type | [5 empty] | G | G | Above 15 MW |  | G | G | all type D sync. PGM |  | G | G | U rated 220 kV and above |  | G | G | PGMs type D with P > 20MW |  | G | G | 45 MW |  | G | G | usually is 150 MW |  | G | G | 75 MVA |  | G | G | ...with a power input exceeding 10 MW...See AL for details |  | G | G | 50 MW
| 104 | Reactive Power PPM | x | 20.2.a | B,C,D | capability to supply or absorb reactive power | non-exhaustive | general | general | G | G | U-Q/Pmax profile type B: U[pu] ; Q/Pmax [pu] 0,9 ; 0,0 0,95 ; -0,411 1,1 ; -0,411 1,1 ; 0,0 1,05; 0,411 0,95 ; 0,411 0,9 ; 0,329 |  | G | G | Yes | [5 empty] | G | G | capability is required |  | G | S | Details will be specified site-specific. |  |  |  | supply yes, absorb no |  |  |  | supply yes, absorb no |  | G | S | Full available technical capacity on demand of DSO |  | G | S | It is required |  | G | S | RSO decides, not more than 0.67 Q/Pmax |  | G | G |  |  | G | G | Plus/minus 0.33 Q/PMax at CP |  | G | S | to be specified by the TSO/DSO on project base |  | G | G | Q/Pmax at least 0,33 (lead / lag) |  | G | S | Base requirement Q/Pmax 0.62 |  | G | G | Specified in Distribution Code DCC6.9 "The Customer shall take all reasonable steps to operate the Plant and the facility to keep the power factor of the total load at the Connection Point for imported electricity between 0.90 lagging and unity and for exported electricity between 0.95 lagging and unity. Generators that are not PPM’s, must keep power factor between 0.92 and 0.95 lagging. For the purpose of this code, lagging power factor refers to the absorption of Reactive Power. These are minimum requirements. In certain instances specific requirements may apply in order to ensure that the DSO can comply with the requirements of the Grid Code" |  | G | G |  |  | G | G | Specified in Distribution Code DCC6.9 "The Customer shall take all reasonable steps to operate the Plant and the facility to keep the power factor of the total load at the Connection Point for imported electricity between 0.90 lagging and unity and for exported electricity between 0.95 lagging and unity. Generators that are not PPM’s, must keep power factor between 0.92 and 0.95 lagging. For the purpose of this code, lagging power factor refers to the absorption of Reactive Power. These are minimum requirements. In certain instances specific requirements may apply in order to ensure that the DSO can comply with the requirements of the Grid Code" | [5 empty] | G | G | from -0,4Pmax to 0,4 Pmax |  | G | G | 0 |  | G | G | Yes |  | G | G | Provide Q at Pmax, resulting from cos(fi)=0.95 towards Q consumption and generation. At P= (0,1 -1)Pmax, the entire remaining reactive power shall be made available, in line with technical capabilities, however no less than resulting from cos(fi)=0.95 (for current P), both towards Q consumption and generation. When PPM operates at P< 0.1 Pmax, the entire remaining Q shall be made available |  | G | G | Range U(0,9;1,1); Q/Pmax(-0,33;0,41) |  | G | G |  |  | S | S | To be decided by DSO. Article 20.2.a only applicable to typ B, see other articles for Type C & D |  | G | G | See AL for details |  | NI | NI |  | NI-A
| 105 | Fast Fault Current PPM | x | 20.2.b.(ii) | B,C,D | how the voltage deviation is determined | non-exhaustive | general | general | G | G | voltage deviation is measured at the connection point |  | G | S | detection of voltage deviations out of a deadband interval. Fixed in individual connection contract | [5 empty] | G | G | phase-to-phase U |  | G | G | fault identification: phase-to-phase U < 90% or >110% |  | G | G | measurement |  | G | G | measurement |  | NI | NI |  | NI-F | G | G | ΔU = Ui – U; Ui: voltage prior to disturbance |  | G | G | measured at the PoC or at the terminals of the module |  | G | G | compliance with the paragraphe 4,7,4,2 of the nome EN50549-2 |  | G | G | See Figures ECC.6.3.16 in Grid Code |  | G | S | delta_U1=(U1-U1_pre)/Un, U1 voltage at the connection point during fault, U1_pre voltage at the connection point before fault, all in positive sequence delta_U2=(U2-0)/Un, U2 voltage at the connection point during fault, negative sequence Un=nominal voltage |  | NI | NI |  | NI-A | S | S |  |  | G | G | During voltage dips i.e. when the voltage is below 0.9 p.u. |  | NI | NI |  | NI-B | G | G | During voltage dips i.e. when the voltage is below 0.9 p.u. | [5 empty] | G | G | measuring the voltage |  | G | G | - fault identification: phase-to-phase U < 90% or >110% - end of fault: 90% < U < 110% - fault current: Di = k*Du; 2 ≤ k ≤ 6 - fault current rise time: ≤ 30 ms fault current settlement time: ≤ 60 ms |  | NI | NI | ¦Delta U¦ > 10% Unom or ¦Delta U(t)¦ > 5% Unom,peak | NI-D | G | G | measure of U at PGM level |  | G | G | Aligned with EN 50549 -2 |  | G | G |  |  | NI | NI | Under consideration | NI-B | G | G | See AL for details |  | NI | NI |  | NI-A
| 106 | Fast Fault Current PPM | x | 20.2.b.(ii) | B,C,D | when the voltage deviation is determined | non-exhaustive | general | general | G | G | In the event of a sudden voltage change or a voltage at the grid connection point of > 1.1 p.u. or < 0.9 p.u., PPMs must support the voltage by increasing or decreasing an additional reactive current ΔiB1,2 in the positive and negative sequence systems. |  | G | S | after a minimal delay from detection of over/undervoltage. Fixed in individual connection contract | [5 empty] | G | G | U < 90% or >110% |  | G | G | fault identification: phase-to-phase U < 90% or >110% |  | G | G | U < 0,85 pu |  | G | G | U < 0,9 pu |  | NI | NI |  | NI-F | G | G | Either 0,1 pu sudden voltage variation (although this value must be adjustable between 0,05-0,15) or V out of Vmin=0,85,Vmax=1,15 limits |  | G | G | voltage below 0.85 pu |  | G | G | compliance with the paragraphe 4,7,4,2 of the nome EN50549-2 |  | G | G | Below 0.9pu |  | G | S | U1<0.85pu |  | NI | NI |  | NI-A | S | S |  |  | G | G | During voltage dips i.e. when the voltage is below 0.9 p.u |  | NI | NI |  | NI-B | G | G | During voltage dips i.e. when the voltage is below 0.9 p.u | [5 empty] | G | G | if the voltage drops to 0,85 pu faster than 20 ms, it is considered as voltage deviation |  | G | G | - fault identification: phase-to-phase U < 90% or >110% - end of fault: 90% < U < 110% - fault current: Di = k*Du; 2 ≤ k ≤ 6 - fault current rise time: ≤ 30 ms fault current settlement time: ≤ 60 ms |  | NI | NI | Additional reactive current injection | NI-D | G | G | at U < 0,9 Un. At faults resulting in voltage dips below 0,2 Un on terminals of the basic generation unit, no generation of additional reactive current is admissible |  | G | G | Aligned with EN 50549 -2 |  | G | G |  |  | NI | NI | Under consideration | NI-B | G | G | Acc. to dead band. See AL for details |  | NI | NI |  | NI-A
| 107 | Fast Fault Current PPM | x | 20.2.b.(ii) | B,C,D | characteristics of fast fault current injection | non-exhaustive | general | general | G | G | PPM with a grid connection point in the medium-voltage level or a higher voltage level shall provide dynamic reactive current support for symmetrical and asymmetrical faults ΔiB1 = k * Δu1 ΔiB2 = k * Δu2 ΔiB1...additional reactive current in the positive sequence system ΔiB2...additional reactive current in the negative sequence system Δu1...Change of the positive sequence system voltage Δu2...Change of the negative sequence voltage k...gain factor (2 ≤ k ≤ 6); adjustable in steps of 0,5 The additional reactive current ΔiB1,2 is proportional to the voltage deviation Δu1,2 and an gain factor k, which is specified by the relevant system operator (Default: k=2) |  | G | S | following droop which values is fixed in individual connection contract | [5 empty] | G | G | Di = k*Du; 2 ≤ k ≤ 6 |  | G | G | fault current: delta(i) = k*delta(u); 2 ≤ k ≤ 6; in steps of 0,5 |  | G | G | Q/In linear from 0% - 100 % at Upgc: 0,85 p.u to 0,5 p.u. |  | G | G | Q/In linear from 0% - 100 % at Upgc: 0,9 p.u to 0,5 p.u. |  | NI | NI |  | NI-F | G | G | Our regulation contains a complex figure. This is not the appropriate format to include it. Anyway K is the gain or slope and can be adjusted between 2 and 6. Default value K=3,5 ; |  | G | G | Q prioriry, k-factor 2.5 |  | G | G | compliance with the paragraphe 4,7,4,2 of the nome EN50549-2 (K1=k2=2) |  | G | G | See Figures ECC.6.3.16 in Grid Code |  | G | S | delta_iB,1=k*delta_U1, 2≤k≤6; delta_iB,1: additional reacive current in positive sequence delta_iB,2=k*delta_U2, 2≤k≤6; delta_iB,2: additional reacive current in negative sequence the additional reactive current iB may take values up to Imax k coefficient adjustable in steps of 0.5 for DFIG generators, k=2 (constant) by default, unless utherwise specified |  | NI | NI |  | NI-A | S | S |  |  | G | G | Reactive current should be provided for the duration of the voltage deviation within the rating of the PPM |  | NI | NI |  | NI-B | G | G | Reactive current should be provided for the duration of the voltage deviation within the rating of the PPM | [5 empty] | G | G | 100% In in at least one phase; rise time < 30 ms; transient process < 30 ms; |  | G | G | - fault identification: phase-to-phase U < 90% or >110% - end of fault: 90% < U < 110% - fault current: Di = k*Du; 2 ≤ k ≤ 6 - fault current rise time: ≤ 30 ms fault current settlement time: ≤ 60 ms |  | NI | NI | k between 2 and 6 | NI-D | G | G | K = 2 - 10 |  | G | G | Aligned with EN 50549 -2 |  | G | G |  |  | NI | NI | Under consideration | NI-B | G | G | 6 >= k >= 2. See AL for details |  | NI | NI |  | NI-A
| 108 | Fast Fault Current PPM | x | 20.2.b.(ii) | B,C,D | timing of fast fault current injection which may include several stages | non-exhaustive | general | general | G | G | as fast as possible |  | G | S | caracteristics fixed in individual connection contract | [5 empty] | G | G | - fault current rise time: ≤ 30 ms - fault current settlement time: ≤ 60 ms |  | G | G | fault current rise time: ≤ 30 ms fault current settlement time: ≤ 60 ms |  | G | G | max 100 ms after fault |  | G | G | max 100 ms after fault |  | NI | NI |  | NI-F | G | G | Maximum initial delay in response Ti=20ms; Time to reach 90% of expected response Tr, must comply Ti+Tr<50 ms; Settling time within +20/-10% error of expected reactive current less than 60 ms |  | G | G | The fault current’s injection mode shall rise to the target value within 30–50 ms and settle to the target value (tolerance +20%...-10%) within 60–80 ms. |  | G | G | compliance with the paragraphe 4,7,4,2 of the nome EN50549-2 |  | G | G | Initiation required within 20ms see Figures ECC.6.3.16 in Grid Code |  | G | S | step response time ≤ 30msec (+20msec for fault detection) settlement time ≤ 60msec (+20msec for fault detection) |  | NI | NI |  | NI-A | S | S |  |  | G | G | Reactive current should be provided for the duration of the voltage deviation within the rating of the PPM |  | NI | NI |  | NI-B | G | G | Reactive current should be provided for the duration of the voltage deviation within the rating of the PPM | [5 empty] | G | G | Reactive power injection starts within 30-50ms (50 % Qn) and 120-150 ms ( 100 % Qn) |  | G | G | - fault identification: phase-to-phase U < 90% or >110% - end of fault: 90% < U < 110% - fault current: Di = k*Du; 2 ≤ k ≤ 6 - fault current rise time: ≤ 30 ms fault current settlement time: ≤ 60 ms |  | NI | NI | Rise time = 30 ms maximum; settling time = 60 ms maximum | NI-D | G | G | 90% Iq in t <= 60 s 100% Iq in t <= 100 ms |  | G | G | Aligned with EN 50549 -2 |  | G | G |  |  | NI | NI | Under consideration | NI-B | G | G | Td less than 20 ms // Tsr less than 30 ms // Ts less than 60 ms. See AL for details |  | NI | NI |  | NI-A
| 109 | Fast Fault Current PPM | x | 20.2.b.(ii) | B,C,D | accuracy of fast fault current injection which may include several stages | non-exhaustive | general | general | G | G | PPM shall be capable of injecting a fast fault current of at least the level of the rated current. Tolerance +/- 5% |  | G | S | caracteristics fixed in individual connection contract | [5 empty] | G | G |  |  | G | G | tolerance: 10% |  | G | G | (+/-) 20 % of characteristic |  | G | G | (+/-) 20 % of characteristic |  | NI | NI |  | NI-F | G | G | 20/-10% error of expected reactive current |  | G | G | The fault current’s injection mode shall rise to the target value within 30–50 ms and settle to the target value (tolerance +20%...-10%) within 60–80 ms. |  | G | G | compliance with the paragraphe 4,7,4,2 of the nome EN50549-2 |  | G | G | Covered in Clause ECC.6.3.16.1.10 |  | G | NI |  | NI-A | NI | NI |  | NI-A | S | S |  |  | G | G | Rise Time no greater than 100ms and a Settling Time no greater than 300ms. |  | NI | NI |  | NI-B | G | G | Rise Time no greater than 100ms and a Settling Time no greater than 300ms. | [5 empty] | G | G | -5% < dx < +15 % |  | G | G | - fault identification: phase-to-phase U < 90% or >110% - end of fault: 90% < U < 110% - fault current: Di = k*Du; 2 ≤ k ≤ 6 - fault current rise time: ≤ 30 ms fault current settlement time: ≤ 60 ms |  | NI | NI | -20%; +10% | NI-D | G | G | -10%/+20% Iq in t <= 100 ms |  | G | G | Aligned with EN 50549 -2 |  | G | G |  |  | NI | NI | Under consideration | NI-B | G | G | See AL for details |  | NI | NI |  | NI-A
| 110 | Fast Fault Current PPM | x | 20.2.b.(ii) | B,C,D | the end of the voltage deviation | non-exhaustive | general | general | G | G | Time at which the voltage re-enters the permissible voltage band according to EN 50160 |  | G | S | Minimum time when voltage remains within deadband interval. Fixed in individual connection contract | [5 empty] | G | G | U > 90% and <110% |  | G | G | end of fault: 90% < U < 110% (phase-to-phase) |  | G | G | U > 0,85 pu |  | G | G | U > 0,9 pu |  | NI | NI |  | NI-F | G | G | This control will remain active until V is within limits and time after disturbance is >5s |  | G | G | voltage above 0.90 |  | G | G | compliance with the paragraphe 4,7,4,2 of the nome EN50549-2 |  | G | G | 140ms |  | G | S | U1≥0.85pu |  | NI | NI |  | NI-A | S | S |  |  | G | G | Once the voltage has recovered to within normal operating voltage range |  | NI | NI |  | NI-B | G | G | Once the voltage has recovered to within normal operating voltage range | [5 empty] | G | G | Voltage becomes higher tha 0,85 pu |  | G | G | - fault identification: phase-to-phase U < 90% or >110% - end of fault: 90% < U < 110% - fault current: Di = k*Du; 2 ≤ k ≤ 6 - fault current rise time: ≤ 30 ms fault current settlement time: ≤ 60 ms |  | NI | NI | ¦Delta U¦ < 10% Unom or t > 5 s | NI-D | G | G | when U >= 0,9 |  | G | G | Aligned with EN 50549 -2 |  | G | G |  |  | NI | NI | Under consideration | NI-B | G | G | See AL for details |  | NI | NI |  | NI-A
| 111 | Fast Fault Current PPM | x | 20.2.c | B,C,D | specification for asymmetrical current injection (in case of asymmetrical faults 1-phase/2-phase faults) | non-exhaustive | general | general | G | G | PPM with a grid connection point in the medium-voltage level or a higher voltage level shall provide dynamic reactive current support for symmetrical and asymmetrical faults ΔiB1 = k * Δu1 ΔiB2 = k * Δu2 ΔiB1...additional reactive current in the positive sequence system ΔiB2...additional reactive current in the negative sequence system Δu1...Change of the positive sequence system voltage Δu2...Change of the negative sequence voltage k...gain factor (2 ≤ k ≤ 6); adjustable in steps of 0,5 The additional reactive current ΔiB1,2 is proportional to the voltage deviation Δu1,2 and an gain factor k, which is specified by the relevant system operator (Default: k=2) |  | G | S | Contribution with positive, negative and 0-sequence current. Fixed in individual connection contract | [5 empty] | G | G | the same as in case of symmetrical faults |  | G | G | fault current specification applies to positive and negative sequence current |  | G | G | same as above |  | G | G | same as above |  | NI | NI |  | NI-F | G | G | Same as sym. with DFIG exemption |  | G | G | Similar to symmetric, current injection according k-factor in relation to negative sequence voltage |  | G | G | compliance with the paragraphe 4,7,4,2 of the nome EN50549-2 (K1=k2=2) |  | G | G | Requirement to inject reactive current withour exceeding the transinet rating of the PPM |  | G | NI |  | NI-A | NI | NI |  | NI-A | S | S |  |  | G | G | Same as those under 20.2.b (ii) |  | NI | NI |  | NI-B | G | G | Same as those under 20.2.b (ii) | [5 empty] | G | G | Reactive power injection starts within 30-50ms (50 % Qn) and 120-150 ms ( 100 % Qn) |  | G | G | fault current specification applies to positive and negative sequence current |  | NI | NI | Negative sequence component according to positive sequence component | NI-D | G | G | same as for symmetrical |  | G | G | Aligned with EN 50549 -2 |  | G | G |  |  | NI | NI | Under consideration | NI-B | G | G | See AL for details |  | NI | NI |  | NI-A
| 112 | Supplementary Reactive Power PPM | x | 21.3.a | C,D | definition of supplementary reactive power to compensate reactive power demand of the HV line or cable when connection point is not located at the HV side of the step-up transformer | non-exhaustive | general | general | G | G | PPM must be able to compensate supplementare reative power from lines/cables | [9 empty] | G | G | capability is required (at the PoC is required to have U/Q range as described by diagram 21.3) |  | G | G | reactive power capability shall apply at the grid connection point, hence the reactive power needs of the generator line/cable ar included in that capability |  | G | G | It is the responsibility of the plant owner to compensate for the construction infrastructure reactive power in situations where the system is switched off or not produces active effect. |  | G | G | It is the responsibility of the plant owner to compensate for the construction infrastructure reactive power in situations where the system is switched off or not produces active effect. |  | G | G | Reactive power is compensated in terms of connection point. Requirements apply for PCC. |  | G | S | It is required |  | G | S | site specific, evaluation based on connecting line parameters |  | G | G | mailnely used to compensate the réactive power produced by the installation owner in the case of Pactive=0 |  | S | S | Site specific |  | G | S | to be specified on project base |  | S | S |  |  | G | G | For Type "C" PPM not applicable, For Type "D" PPM have to use remote reference point for U/Q control |  | S | S | Specified during connection process. |  | G | S |  |  | S | S | Specified during connection process. | [5 empty] | G | G | TSO may ask for supplementary reactive power to ensure 0 Mvar at the connection point |  | G | G | to be defined project-specific |  | NI | NI |  | NI-F | S | S |  |  | G | S |  |  | G | G | shall be capable of providing additional reactive power set by the RSO |  | S | S | To be decided by relevant DSO/TSO |  | NI | NI | non-mandatory req. | NI-F | NI | NI |  | NI-A
| 113 | Reactive Power PPM at Max | - | 21.3.b | C,D | U-Q/Pmax-profile at maximum capacity | non-exhaustive | general | general | G | G | U-Q/Pmax profile type C/D: U[pu] ; Q/Pmax [pu] 0,875 ; 0,329 1,0 ; -0,329 1,1 ; -0,329 1,1 ; 0,0 1,05; 0,411 0,875 ; 0,411 0,9 ; 0,329 |  | G | G | 55% < DeltaQ/Pmax < 70 %. 0.15 pu < DeltaU < 0.2 pu | [5 empty] | G | G | [Q/Pmax; U] [-0.375; 1] [-0.375; 1.1] [0; 1.1] [0.375; 1] [0.375; 0.875] [0; 0.875] [-0.375; 1] |  | G | G | 3 variations (each in 380 / 220 / 110 kV each). The choice depends on the location in Germany (south/north); should the voltage be increased/decreased in that region. |  | G | G | As specified: figure attached characteristics. |  | G | G | As specified: figure attached characteristics. |  | G | G | [Q/Pmax; U] [-0.33; 1.095] [-0.33; 0.875] [0.33; 1.095] [0.33; 0.875] |  | G | G | Our regulation contains a complex figure. This is not the appropriate format to include it. Q/Pmax range=0,6 |  | G | G | 0.67 Q/Pmax, supply when U 0.90-1.00 pu, demand when U 1.00-1.05 pu |  | G | G | Q in [-0,35 [Pmax_unité] ; 0,32 [Pmax_unité]] |  | G | G | Plus/minus 0.33 Q/PMax at CP |  | G | G | U-Q/Pmax pairs of coordinates: Type C : (0,0.9) (-0.3,1) (-0.3,1.1) (0,1.1) (0.25,1) (0.25,0.9) Type D @U<300 : (0,0.9) (-0.35,1) (-0.35,1.1) (0,1.1) (0.2,1) (0.2,0.9) Type D @U≥300 : (0,0.9) (-0.35,1) (-0.35,1.05) (0,1.05) (0.2,1) (0.2,0.9) |  | G | G | 0,225 pu; Q/Pmax=0,66 |  | G | S | For Type "C" and "D" PPM site specific parameter but base requirement: U Q/Pmax [ 0.95; -0.35 ] [ 1.10; -0.35 ] [ 1.10; 0.00 ] [ 1.05; 0.35 ] [ 0.875; 0.35] |  | G | G | The dimensions of the inner envelope are limited by a maximum range of Q/Pmax of 0.66 and maximum range of steady state voltage level of 0.218 p.u. |  | G | G | V/Vn= [0.9÷1.1 p.u.] PV: overexcitation: 30%Pnd, underexcitation: 35%Pnd Wind farm: overexcitation: 20%Pnd, underexcitation: 35%Pnd Pnd= Nominal power available |  | G | G | The dimensions of the inner envelope are limited by a maximum range of Q/Pmax of 0.66 and maximum range of steady state voltage level of 0.218 p.u. | [5 empty] | G | G | 0,4Pmax |  | G | G | U/Q diagramm : - voltage range : 0,225 pu; - Q/Pmax range : 0,75; |  | NI | NI | range of Q/Pmax = 0,66; range of steady- state voltage level = 0,2 pu | NI-D | G | G | separate characteristics for 110/220 kV & for 400 kV for both: max Q/Pmax range=0,66; max U range=0,225 |  | G | G | If U<110 kV Range U(0,9;1,1); Q/Pmax(-0,33;0,41). If U>=110 kV Range U(0,9;1,1); Q/Pmax(-0,4;0,3) |  | G | G | Q/Pmax=0,75 ; U=0,200 u.r |  | G | G | 1/3 Q-cap (U: 90-102%) & 1/3 Q-ind (U:95-105%) of P-mom, if not stated otherwise by the relevant SO. To be reconsidered. | [5 empty] | G | S | maximum range of Q/Pmax: 0,75; maximum range of voltage levels in steady state: 0,225; concrete size and shape of the inner envelope upon agreement between PGMO and RSO
| 114 | Reactive Power PPM below Max | - | 21.3.c.(i) | C,D | U-Q/Pmax-profile below maximum capacity | non-exhaustive | general | general | G | G | P/Pmax-Q/Pmax profile type C/D: P/Pmax ; Q/Pmax [pu] 0 ; 0 0,2 ; -0,411 1 ; -0,411 1 ; 0,411 0,2 ; 0,411 |  | G | G | Limited profile below 20% Pmax | [5 empty] | G | G | [P;Q/Pmax] [-0.375; 0.2] [-0.375; 1] [0.375; 1] [0.375; 0.2] [0; 0] [-0.375; 0.2] |  | G | G | 3 variations (each in 380 / 220 / 110 kV each). The choice depends on the location in Germany (south/north); should the voltage be increased/decreased in that region. |  | G | G | As specified: figure attached characteristics. |  | G | G | As specified: figure attached characteristics. |  | G | G | [Q/Pmax; U] [-0.33; 1] [-0.33; 0.2] [0.33; 1] [0.33; 0.2] [0; 0] |  | G | G | Our regulation contains a complex figure. This is not the appropriate format to include it. Above 0,2 pu (P/Pmax) ---> +-0,3 pu (Q/Pmax); Below 0,1 pu --> +-0,05 pu; |  | G | G | at minimum 0.67 Q/Pmax, according to the limiters of control system |  | G | G | Q in [-0,28 [Pmax_unité] ; 0,30 [Pmax_unité]] |  | G | G | Plus/minus 0.33 Q/PMax at CP |  | G | G | P/Pmax-Q/Pmax pairs of coordinates: Type C : (0,0) (-0.3,0.2) (-0.3,1) (0.25,1) (0.25,0.2), optional for P≤10% Pmax Type D @U<300 : (0,0) (-0.35,0.2) (-0.35,1) (0.2,1) (0.2,0.2), optional for P≤10% Pmax Type D @U≥300 : (0,0) (-0.35,0.2) (-0.35,1) (0.2,1) (0.2,0.2), optional for P≤10% Pmax |  | G | G |  |  | G | G | P; Q/Pmax [-0.375; 0.25] [-0.375; 1.0] [ 0.375; 1.0] [ 0.375; 0.25] |  | G | G | 0.875 p.u. to 0.9 p.u. |  | G | G | At least the reactive power capability at maximum capacity |  | G | G | 0.875 p.u. to 0.9 p.u. | [5 empty] | G | G | 0,4Pmax |  | G | G | U/Q diagramm : - voltage range : 0,225 pu; - Q/Pmax range : 0,75; |  | NI | NI | range of Q/Pmax = 0,66 | NI-D | G | G | Same characteristics for 110/220 kV & for 400 kV max Q/Pmax range=0,75 |  | G | G | If U<110 kV Range P(0,9;1,1); Q/Pmax(-0,33;0,41). If U>=110 kV Range P(0,9;1,1); Q/Pmax(-0,4;0,3) |  | G | G | RSO+TSO requirements for P-Q/Pmax diagram. |  | G | G | 1/3 Q-cap (U: 90-102%) & 1/3 Q-ind (U:95-105%) of P-mom, if not stated otherwise by the relevant SO. To be reconsidered. | [5 empty] | G | S | maximum range of Q/Pmax: 0,75; concrete size and shape of the inner envelope upon agreement between PGMO and RSO
| 115 | Reactive Power PPM below Max | - | 21.3.c.(iv) | C,D | appropriate timescale to reach any operating point within U-Q/Pmax-profile | non-exhaustive | general | general | G | G | as fast as possible |  | G | S | Specified in the contractual agreement | [5 empty] | G | G | without any unduly delay |  | G | G | 10 minutes |  | G | G | time not defined |  | G | G | time not defined |  | NI | NI |  | NI-F | G | G | Timescale 1 min to reach some points of the diagram |  | G | G | according to the voltage controller performance |  | G | G | according to the automatic voltage controller performance |  | G | G | 5 seconds |  | G | NI | to be specified on project base | NI-A | G | G |  |  | S | S |  |  | G | G | Without undue delay but at least within 120 seconds |  | G | G | Considered exhaustive |  | G | G | Without undue delay but at least within 120 seconds | [5 empty] | G | G | Depending on excitation system, In range from miliseconds to seconds |  | G | G |  |  | NI | NI |  | NI-D | G | G | standard: t <= 150 s With static measures for adjusting Q, longer adjustment time of moving between extreme Q values (however no longer than 15 minutes). Longer adjustment time will be agreed between a relevant SO and a power-generating facility owner. If moving between two PGM operating points requires a change in the position of a gear of on-load tap changer of the PGM transformer, then the indicated time shall be extended by the time of adjusting the position of the tap changer. |  | G | G | In case of onload tap-change and U between 0,90-0,95pu, admissible 60 s. Remaining cases < 10 s |  | G | G | implemented |  | NI | NI | To be considered | NI-A |  |  |  |  | G | S | within reasonable delay
| 116 | Reactive Power Modes PPM | - | 21.3.d.(iv) (Voltage control mode) | C,D | t1: time within which 90% of the change in reactive power is reached | non-exhaustive | general | general | G | G | t1 = 1 s |  | G | S | To be agreed based on technical capability | [5 empty] | G | G | 4 s |  | G | G | t_1 = 1 to 5 s, if not specified default value is 5s |  | G | G | 1 s |  | G | G | 1 s |  | G | G | 5 s |  | G | G | 1 s |  | G | G | 1.0 s |  | G | G | 5s |  | G | G | 1s |  | G | S | 1-5 sec |  | G | G |  |  | S | S |  |  | G | G | 1 second |  | G | G | 1s |  | G | G | 1 second |  | G | G | 3 sec |  | G | G | 3 |  | G | G |  |  | NI | NI | Connection agreement | NI-D | G | G | t <= 5 s |  | G | S |  |  | G | G | 1-5 s |  | NI | NI | To be considered | NI-A |  |  | ...within 5 seconds. See AL for details |  | G | G | 5s
| 117 | Reactive Power Modes PPM | - | 21.3.d.(iv) (Voltage control mode) | C,D | t2: time within which 100% of the change in reactive power is reached | non-exhaustive | general | general | G | G | t2 = 10 s |  | G | S | To be agreed based on technical capability | [5 empty] | G | G | 30 s |  | G | G | t_2 = 5 to 60 s; no default value specified |  | G | G | 5 s |  | G | G | 5 s |  | G | G | 60 s |  | G | G | 5 s |  | G | G | 5.0 s |  | G | G | 10s |  | G | G | 5s |  | G | S | 5-60 sec |  | G | G |  |  | S | S |  |  | G | G | 5 seconds |  | G | G | 5s |  | G | G | 5 seconds |  | G | G | 60 sec |  | G | G | 60s |  | G | G |  |  | NI | NI | Connection agreement | NI-D | G | G | t <= 60 s |  | G | S |  |  | G | G | 60 s |  | NI | NI | To be considered | NI-A |  |  | settling time: within 15 sekund. See AL for details |  | G | G | 60s
| 118 | Reactive Power Modes PPM | - | 21.3.d.(vi) (Power factor control mode) | C,D | target power factor | non-exhaustive | general | general | G | G | 1% |  | G | S | To be agreed based on technical capability | [5 empty] | G | G | not used in CZ TS | NI-F | G | S | TSO specifies, if not specification then the default target power factor is 1 (cos[phi]=1) |  | G | G | Target: Resolution of 0.01 |  | G | G | Target: Resolution of 0.01 |  | NI | NI |  | NI-F | NI | NI |  | NI-B | G | S | RSO decides if applied in range of 0.95ind-0.95kap |  | G | G | mainely used on mixed customer (Qm= 48% P) |  | S | S | Voltage Contol is the default. Power Factor Control is only specified by exeption bilaterally |  | G | S | to be specified on project base |  | G | G |  |  | S | S |  |  | G | G | Site specific |  | G | S |  |  | G | G | Site specific |  | G | G | 0.93 |  | G | G | 0.9 |  | G | G |  |  | NI | NI | Connection agreement | NI-D | G | G | Provide Q at Pmax, resulting from cos(fi)=0.95 towards Q consumption and generation. At P= (0,1 -1)Pmax, the entire remaining reactive power shall be made available, in line with technical capabilities, however no less than resulting from cos(fi)=0.95 (for current P), both towards Q consumption and generation. When PPM operates at P< 0.1 Pmax, the entire remaining Q shall be made available |  | G | S |  |  | G | G |  |  | NI | NI | To be considered | NI-A | NI | NI |  | NI-F | G | S | site specific;upon agreement between PGMO and RSO
| 119 | Reactive Power Modes PPM | - | 21.3.d.(vi) (Power factor control mode) | C,D | time period to reach the set point | non-exhaustive | general | general | G | G | 10 s |  | G | S | To be agreed based on technical capability | [5 empty] | G | G | not used in CZ TS | NI-F | G | S | max time period to reach the set point = response time plus 1 Minute |  | G | G | Adjustment to a new power factor setpoint must begin within 2 seconds and must be completed within 30 seconds of receiving the setpoint change order. |  | G | G | Adjustment to a new power factor setpoint must begin within 2 seconds and must be completed within 30 seconds of receiving the setpoint change order. |  | NI | NI |  | NI-F | G | G | < 1 min |  | G | G | 10 s |  | G | G | 10s |  | S | S | Site specific |  | G | S | to be specified on project base | NI-A | G | G |  |  | S | S |  |  | G | G | 90% within 1 second |  | G | G | 5s |  | G | G | 90% within 1 second |  | G | G | 60 sec |  | G | G | 60s |  | G | G |  |  | NI | NI | Connection agreement | NI-D | G | G | t <= 150 s |  | G | S |  |  | G | G |  |  | NI | NI | To be considered | NI-A | NI | NI |  | NI-F | G | G | 60s
| 120 | Reactive Power Modes PPM | - | 21.3.d.(vi) (Power factor control mode) | C,D | tolerance | non-exhaustive | general | general | G | G | +/- 5 % Qmax |  | G | S | To be agreed based on technical capability | [5 empty] | G | G | not used in CZ TS | NI-F | G | S | plus/minus 2% of the installed capacity |  | G | G | Tolerancet: For the control function, the accuracy of a completed control, over a period of 1 minute, must not exceed 2% of Qn. |  | G | G | Tolerancet: For the control function, the accuracy of a completed control, over a period of 1 minute, must not exceed 2% of Qn. |  | NI | NI |  | NI-F | G | G | 5% |  | G | G | ±0,005 |  | G | G | 0.2% |  | G | G | 0.01 |  | G | S | to be specified on project base | NI-A | G | G |  |  | S | S |  |  | G | G | 0.5% |  | G | G | 5% |  | G | G | 0.5% |  | G | G | 5% |  | G | G | 5% |  | G | G |  |  | NI | NI | 10% of Qmax | NI-D | G | G | should not exceed 5% of the maximum reactive power or 5 MVAr (depending on which of these values is lower) |  | G | S |  |  | G | G | maximum 1 % |  | NI | NI | To be considered | NI-A | NI | NI |  | NI-F | G | G | 5%
| 121 | Reactive Power Modes PPM | - | 21.3.d.(vii) (Specifications of the two reactive power control mode options) | C,D | which reactive power control mode is chosen | non-exhaustive | site | site | S | S |  |  | S | S | To be agreed based on technical capability | [5 empty] | S | S | site-specific |  | S | S | determined at the grid connection point |  | G | G | all three should be pressent |  | G | G | all three should be pressent |  | S | S |  |  |  |  | Cannot understand this and why 2 have to be selected |  | S | S | Voltage control |  | S | S | voltage control |  | G | G | Voltage Control |  | S | S | to be specified on project base |  | S | S |  |  | S | S |  |  | S | S | Site specific |  | S | S |  |  | S | S | Site specific | [5 empty] | G | G | Mutally agreed |  | S | S |  |  | NI | NI | Connection agreement | NI-D | G | S |  |  | S | S |  |  | S | S |  |  | NI | NI | To be considered | NI-A | S | S |  | NI-F | G | S | site specific; upon agreement between PGMO and RSO
| 122 | Reactive Power Modes PPM | - | 21.3.d.(vii) (Specifications of the two reactive power control mode options) | C,D | which associated set points are applied | non-exhaustive | site | site | S | S |  |  | S | S | To be agreed based on technical capability | [5 empty] | S | S | site-specific |  | S | S | determined at the grid connection point |  | G | G | not specified |  | G | G | not specified |  | S | S |  |  |  |  | Cannot understand this and why 2 have to be selected |  | S | S | In general Uref 118.0 kV, slope 4 %, no deadband. Site specific evaluation applies. |  | S | S | the set point can remoutely seted (secondery voltage cnotrole) |  | S | S | Voltage Contol is the default. Reactive Power Control is only specified by exeption bilaterally |  | S | S | to be specified on project base |  | S | S |  |  | S | S |  |  | S | S | Site specific |  | S | S |  |  | S | S | Site specific | [5 empty] | G | G | Mutally agreed |  | S | S |  |  | NI | NI | Telephonic or digital message | NI-D | G | S |  |  | S | S |  |  | S | S |  |  | NI | NI | To be considered | NI-A | S | S |  | NI-F | G | S | site specific; upon agreement between PGMO and RSO
| 123 | Reactive Power Modes PPM | - | 21.3.d.(vii) (Specifications of the two reactive power control mode options) | C,D | which further equipment is needed to make the relevant set point operable | non-exhaustive | site | site | S | S |  |  | S | S | To be agreed based on technical capability | [5 empty] | S | S | site-specific |  | S | S | determined at the grid connection point |  | G | G | not specified |  | G | G | not specified |  | S | S |  |  |  |  | Cannot understand this and why 2 have to be selected |  | S | S |  |  | S | S |  |  | S | S | Site specific |  | S | S | to be specified on project base |  | S | S |  |  | S | S |  |  | S | S | Site specific |  | S | S |  |  | S | S | Site specific | [5 empty] | G | G | Mutally agreed |  | S | S |  |  | NI | NI | Connection agreement | NI-D | G | S |  |  | S | S |  |  | S | S |  |  | NI | NI | To be considered | NI-A | S | S |  | NI-F | G | S | site specific; upon agreement between PGMO and RSO
| 124 | Priority Active Reactive Power PPM | - | 21.3.e (Provision of active power no later than 150ms from fault inception) | C,D | priority for active or reactive power contribution during faults for which fault-ride-through capability is required | non-exhaustive | general | general | G | G | reactive power priorisation |  | G | S | To be agreed | [5 empty] | G | G | the priority during the fault is given to injection of reactive power for the restoration of active power |  | G | G | Active current recovery has priority when the apparent current limit is reached. |  | G | G | Reactive current is prioritized |  | G | G | Reactive current is prioritized |  | G | G | Reactive is preferred |  | G | G | Within specified voltage limits; P has priority; Out of those limits, Q has priority |  | G | G | Q priority |  | G | G | Q priority |  | G | G | Reactive Power has priority during faults |  | G | S | to be specified on project base | [9 empty] | G | G | Active |  | NI | NI |  | NI-B | G | G | Active |  | G | G | reactive power contribution priority |  | G | G | Reactive power | [5 empty] | NI | NI | Connection agreement | NI-D | G | G | During faults, where fault ride through is required, generation of reactive power has priority. |  | G | S |  |  | G | G |  |  | NI | NI | Under consideration | NI-B |  |  | ...priority of reactive power...See AL for details |  | G | G | reactive
| 125 | Voltage Ranges Offshore PPM U<300kV | - | 25.1 | Offshore | time period for operation 0.85pu-0.90pu | exhaustive/ N/A | 0 | 0 | 0 | 0 | no offshore in AT | NI-F | 0 | 0 | [6 empty] | 0 | 0 | N/A - CZ is inland country | NI-F | 0 | 0 |  |  | 0 | 0 |  |  | 0 | 0 |  |  | 0 | 0 |  |  | 0 | 0 |  |  | 0 | 0 |  |  | 0 | 0 |  |  | 0 | 0 |  | NI-F | 0 | 0 |  |  | 0 | 0 |  |  | 0 | 0 |  |  | 0 | 0 |  |  | 0 | 0 |  |  | 0 | 0 |  |  | 0 | 0 |  |  | 0 | 0 |  |  | 0 | 0 |  |  | 0 | 0 |  |  | 0 | 0 |  |  | 0 | 0 |  |  | 0 | 0 |  |  | 0 | 0 |  |  | 0 | 0 |  |  | 0 | 0 |  | NI-F
| 126 | Voltage Ranges Offshore PPM U<300kV | - | 25.1 | Offshore | time period for operation 0.90pu-1.05pu | exhaustive/ N/A | 0 | 0 | 0 | 0 | no offshore in AT | NI-F | 0 | 0 | [6 empty] | 0 | 0 | N/A - CZ is inland country | NI-F | 0 | 0 |  |  | 0 | 0 |  |  | 0 | 0 |  |  | 0 | 0 |  |  | 0 | 0 |  |  | 0 | 0 |  |  | 0 | 0 |  |  | 0 | 0 | unlimited |  | 0 | 0 |  |  | 0 | 0 |  |  | 0 | 0 |  |  | 0 | 0 |  |  | 0 | 0 |  |  | 0 | 0 |  |  | 0 | 0 |  |  | 0 | 0 |  |  | 0 | 0 |  |  | 0 | 0 |  |  | 0 | 0 |  |  | 0 | 0 |  |  | 0 | 0 |  |  | 0 | 0 |  |  | 0 | 0 |  |  | 0 | 0 |  | NI-F
| 127 | Voltage Ranges Offshore PPM U<300kV | - | 25.1 | Offshore | time period for operation 0.90pu-1.10pu | exhaustive/ N/A | 0 | 0 | 0 | 0 | no offshore in AT | NI-F | 0 | 0 | [6 empty] | 0 | 0 | N/A - CZ is inland country | NI-F | 0 | 0 |  |  | 0 | 0 |  |  | 0 | 0 |  |  | 0 | 0 |  |  | 0 | 0 |  |  | 0 | 0 |  |  | 0 | 0 |  |  | 0 | 0 | unlimited |  | 0 | 0 |  |  | 0 | 0 |  |  | 0 | 0 |  |  | 0 | 0 |  |  | 0 | 0 |  |  | 0 | 0 |  |  | 0 | 0 |  |  | 0 | 0 |  |  | 0 | 0 |  |  | 0 | 0 |  |  | 0 | 0 |  |  | 0 | 0 |  |  | 0 | 0 |  |  | 0 | 0 |  |  | 0 | 0 |  |  | 0 | 0 |  | NI-F
| 128 | Voltage Ranges Offshore PPM U<300kV | - | 25.1 | Offshore | time period for operation 1.05pu-1.10pu | exhaustive/ N/A | 0 | 0 | 0 | 0 | no offshore in AT | NI-F | 0 | 0 | [6 empty] | 0 | 0 | N/A - CZ is inland country | NI-F | 0 | 0 |  |  | 0 | 0 |  |  | 0 | 0 |  |  | 0 | 0 |  |  | 0 | 0 |  |  | 0 | 0 |  |  | 0 | 0 |  |  | 0 | 0 | unlimited |  | 0 | 0 |  |  | 0 | 0 |  |  | 0 | 0 |  |  | 0 | 0 |  |  | 0 | 0 |  |  | 0 | 0 |  |  | 0 | 0 |  |  | 0 | 0 |  |  | 0 | 0 |  |  | 0 | 0 |  |  | 0 | 0 |  |  | 0 | 0 |  |  | 0 | 0 |  |  | 0 | 0 |  |  | 0 | 0 |  |  | 0 | 0 |  | NI-F
| 129 | Voltage Ranges Offshore PPM U<300kV | - | 25.1 | Offshore | time period for operation 0.90pu-1.118pu | exhaustive/ N/A | 0 | 0 | 0 | 0 | no offshore in AT | NI-F | 0 | 0 | [6 empty] | 0 | 0 | N/A - CZ is inland country | NI-F | 0 | 0 |  |  | 0 | 0 |  |  | 0 | 0 |  |  | 0 | 0 |  |  | 0 | 0 |  |  | 0 | 0 |  |  | 0 | 0 |  |  | 0 | 0 |  | NI-F | 0 | 0 |  |  | 0 | 0 |  |  | 0 | 0 |  |  | 0 | 0 |  |  | 0 | 0 |  |  | 0 | 0 |  |  | 0 | 0 |  |  | 0 | 0 |  |  | 0 | 0 |  |  | 0 | 0 |  |  | 0 | 0 |  |  | 0 | 0 |  |  | 0 | 0 |  |  | 0 | 0 |  |  | 0 | 0 |  |  | 0 | 0 |  | NI-F
| 130 | Voltage Ranges Offshore PPM U<300kV | - | 25.1 | Offshore | time period for operation 1.118pu-1.15pu | non-exhaustive/ exhaustive/ N/A | general | general | NI | NI | no offshore in AT | NI-F | G | G | 20 min | [5 empty] | NI | NI | N/A - CZ is inland country | NI-F | G | G | 30 min |  | G | G | 60 min |  | G | G |  |  | G | G | 20 min |  | G | G | 60 min | [5 empty] | G | G | 20mn |  |  |  |  | NI-F | G | G | 60 min |  | G | G | 60 min | [5 empty] | NI | NI |  | NI-F | NI | NI |  |  | NI | NI |  | NI-F |  |  |  |  | G | G |  |  | G | G |  |  | G | G | 60 min |  | G | G | 60 min |  | G | G | 20 min |  | G | G | 20 min |  | NI | NI | Not applicable | NI-F | G | G | 60 minutes |  | G | G | 60 min | NI-F
| 131 | Voltage Ranges Offshore PPM 300kV< U <400kV | - | 25.1 | Offshore | time period for operation 0.85pu-0.90pu | exhaustive/ N/A | 0 | 0 | 0 | 0 | no offshore in AT | NI-F | 0 | 0 | [6 empty] | 0 | 0 | N/A - CZ is inland country | NI-F | 0 | 0 |  |  | 0 | 0 |  |  | 0 | 0 |  |  | 0 | 0 |  |  | 0 | 0 |  |  | 0 | 0 |  |  | 0 | 0 |  |  | 0 | 0 |  | NI-F | 0 | 0 |  |  | 0 | 0 |  |  | 0 | 0 |  |  | 0 | 0 |  |  | 0 | 0 |  |  | 0 | 0 |  |  | 0 | 0 |  |  | 0 | 0 |  |  | 0 | 0 |  |  | 0 | 0 |  |  | 0 | 0 |  |  | 0 | 0 |  |  | 0 | 0 |  |  | 0 | 0 |  |  | 0 | 0 |  |  | 0 | 0 |  | NI-F
| 132 | Voltage Ranges Offshore PPM 300kV< U <400kV | - | 25.1 | Offshore | time period for operation 0.88pu-0.90pu | exhaustive/ N/A | 0 | 0 | 0 | 0 | no offshore in AT | NI-F | 0 | 0 | [6 empty] | 0 | 0 | N/A - CZ is inland country | NI-F | 0 | 0 |  |  | 0 | 0 |  |  | 0 | 0 |  |  | 0 | 0 |  |  | 0 | 0 |  |  | 0 | 0 |  |  | 0 | 0 |  |  | 0 | 0 |  | NI-F | 0 | 0 |  |  | 0 | 0 |  |  | 0 | 0 |  |  | 0 | 0 |  |  | 0 | 0 |  |  | 0 | 0 |  |  | 0 | 0 |  |  | 0 | 0 |  |  | 0 | 0 |  |  | 0 | 0 |  |  | 0 | 0 |  |  | 0 | 0 |  |  | 0 | 0 |  |  | 0 | 0 |  |  | 0 | 0 |  |  | 0 | 0 |  | NI-F
| 133 | Voltage Ranges Offshore PPM 300kV< U <400kV | - | 25.1 | Offshore | time period for operation 0.90pu-1.05pu | exhaustive/ N/A | 0 | 0 | 0 | 0 | no offshore in AT | NI-F | 0 | 0 | [6 empty] | 0 | 0 | N/A - CZ is inland country | NI-F | 0 | 0 |  |  | 0 | 0 |  |  | 0 | 0 |  |  | 0 | 0 |  |  | 0 | 0 |  |  | 0 | 0 |  |  | 0 | 0 |  |  | 0 | 0 | unlimited |  | 0 | 0 |  |  | 0 | 0 |  |  | 0 | 0 |  |  | 0 | 0 |  |  | 0 | 0 |  |  | 0 | 0 |  |  | 0 | 0 |  |  | 0 | 0 |  |  | 0 | 0 |  |  | 0 | 0 |  |  | 0 | 0 |  |  | 0 | 0 |  |  | 0 | 0 |  |  | 0 | 0 |  |  | 0 | 0 |  |  | 0 | 0 |  | NI-F
| 134 | Voltage Ranges Offshore PPM 300kV< U <400kV | - | 25.1 | Offshore | time period for operation 0.90pu-1.097pu | exhaustive/ N/A | 0 | 0 | 0 | 0 | no offshore in AT | NI-F | 0 | 0 | [6 empty] | 0 | 0 | N/A - CZ is inland country | NI-F | 0 | 0 |  |  | 0 | 0 |  |  | 0 | 0 |  |  | 0 | 0 |  |  | 0 | 0 |  |  | 0 | 0 |  |  | 0 | 0 |  |  | 0 | 0 | unlimited |  | 0 | 0 |  |  | 0 | 0 |  |  | 0 | 0 |  |  | 0 | 0 |  |  | 0 | 0 |  |  | 0 | 0 |  |  | 0 | 0 |  |  | 0 | 0 |  |  | 0 | 0 |  |  | 0 | 0 |  |  | 0 | 0 |  |  | 0 | 0 |  |  | 0 | 0 |  |  | 0 | 0 |  |  | 0 | 0 |  |  | 0 | 0 |  | NI-F
| 135 | Voltage Ranges Offshore PPM 300kV< U <400kV | - | 25.1 | Offshore | time period for operation 0.90pu-1.10pu | exhaustive/ N/A | 0 | 0 | 0 | 0 | no offshore in AT | NI-F | 0 | 0 | [6 empty] | 0 | 0 | N/A - CZ is inland country | NI-F | 0 | 0 |  |  | 0 | 0 |  |  | 0 | 0 |  |  | 0 | 0 |  |  | 0 | 0 |  |  | 0 | 0 |  |  | 0 | 0 |  |  | 0 | 0 |  | NI-F | 0 | 0 |  |  | 0 | 0 |  |  | 0 | 0 |  |  | 0 | 0 |  |  | 0 | 0 |  |  | 0 | 0 |  |  | 0 | 0 |  |  | 0 | 0 |  |  | 0 | 0 |  |  | 0 | 0 |  |  | 0 | 0 |  |  | 0 | 0 |  |  | 0 | 0 |  |  | 0 | 0 |  |  | 0 | 0 |  |  | 0 | 0 |  | NI-F
| 136 | Voltage Ranges Offshore PPM 300kV< U <400kV | - | 25.1 | Offshore | time period for operation 1.05pu-1.10pu | non-exhaustive/ exhaustive/ N/A | general | general | NI | NI | no offshore in AT | NI-F | G | G | 20 min | [5 empty] | NI | NI | N/A - CZ is inland country | NI-F | G | G | 30 min |  | G | G | 60 min |  | G | G | 60 min | [5 empty] | G | G | In Spain this does not apply as RfG specifies 1,05-1,0875 unlimited; from 1,0875 to 1,1 it is 60 min |  | G | G | 60 min |  | G | G | 20mn |  |  |  | 15 minutes |  | G | G | 60 min |  | G | G | 60 min | [5 empty] | NI | NI |  | NI-F | NI | NI |  |  | NI | NI |  | NI-F |  |  |  |  | NI | NI |  | NI-A | G | G |  |  | NI | NI |  | NI-F | G | G | 60 min |  | G | G | 20 min |  | G | G | 20 min |  | G | G | 60 minutes |  | G | G | 60 minutes |  | G | G | 60 min | NI-F
| 137 | Voltage Ranges Offshore PPM 300kV< U <400kV | - | 25.1 | Offshore | time period for operation 1.097pu-1.15pu | exhaustive/ N/A | 0 | 0 | 0 | 0 | no offshore in AT | NI-F | 0 | 0 | [6 empty] | 0 | 0 | N/A - CZ is inland country | NI-F | 0 | 0 |  |  | 0 | 0 |  |  | 0 | 0 |  |  | 0 | 0 |  |  | 0 | 0 |  |  | 0 | 0 |  |  | 0 | 0 |  |  | 0 | 0 |  | NI-F | 0 | 0 |  |  | 0 | 0 |  |  | 0 | 0 |  |  | 0 | 0 |  |  | 0 | 0 |  |  | 0 | 0 |  |  | 0 | 0 |  |  | 0 | 0 |  |  | 0 | 0 |  |  | 0 | 0 |  |  | 0 | 0 |  |  | 0 | 0 |  |  | 0 | 0 |  |  | 0 | 0 |  |  | 0 | 0 |  |  | 0 | 0 |  | NI-F
| 138 | Reactive Power PPM Offshore at Max | - | 25.5 | Offshore | U-Q/Pmax-profile at Pmax | non-exhaustive | general | general | NI | NI | no offshore in AT | NI-F | G | G | 55% < DeltaQ/Pmax < 70 %. 0.15 pu < DeltaU < 0.2 pu | [5 empty] | NI | NI | N/A - CZ is inland country | NI-F | G | S | 2 variations for 150-kV/220-kV. Site specific choice which variation will apply. |  | G | G | as 21.3 |  | G | G | as 21.3 | [5 empty] | G | G | Applies the same as for onshore PPMs |  | G | G | 0.67 Q/Pmax, supply when U 0.90-1.00 pu, demand when U 1.00-1.05 pu |  | G | G | Q in [-0,35 [Pmax_unité] ; 0,32 [Pmax_unité]] |  | G | G | Q/Pmax - Zero for Config 1 unless otherwise agreed Plus/minus 0.203 Q/Pmax for Config 2 unless otherwise agreed |  | G | G | U<300 : (0,0.875) (0,0.95) (-0.5,0.95) (-0.5,1.1) (0.45,1.1) (0.45,0.875) U≥300 : (0,0.875) (0,0.9) (-0.5,0.9) (-0.5,1.05) (0.45,1.05) (0.45,0.875) |  | NI | NI |  | NI-A | NI | NI |  | NI-F | G | G | The dimensions of the inner envelope are limited by a maximum range of Q/Pmax of 0.66 and maximum range of steady state voltage level of 0.218 p.u. |  | NI | NI |  |  | G | G | The dimensions of the inner envelope are limited by a maximum range of Q/Pmax of 0.66 and maximum range of steady state voltage level of 0.218 p.u. | [7 empty] | from -0,4Pmax to 0,4 Pmax |  | G | G |  |  | G | G | range of Q/Pmax = 0,75; range of steady- state voltage level = 0,14 pu |  | G | G | separate characteristics for 110/220 kV & for 400 kV for both: max Q/Pmax range=0,66; max U range=0,225 |  | G | G | Range U(0,9;1,1); Q/Pmax(-0,45;0,3) |  | G | G | Q/Pmax=0,75 ; U=0,200 u.r |  | G | G | 1/3 Q-cap (U: 90-102%) & 1/3 Q-ind (U:95-105%) of P-mom, if not stated otherwise by the relevant SO. To be reconsidered. |  | G | G | See AL for details |  | G | S | maximum range of Q/Pmax: 0,75; maximum range of voltage levels in steady state: 0,225; concrete size and shape of the inner envelope upon agreement between PGMO and RSO | NI-F
Note on G3: CE, Nordic, GB, IR/NRI, Baltic
Note on I5: Definitions: general: Connection Network Code demands requirement to be implemented in National Implementation of NC site: Connection Network Code demands requirement to be implemented in due time for plant design / commissioning at latest
Note on K5: Options: G: Requirement generally implemented in National Implementation in accordance to NC S: Requirement to be site-specifically implemented in due time before plant design (e.g. grid connection agreement) / commissioning at latest NI: Requirement not impemented -> Why? Please give explanation/reason for using column remarks! Possible answers: NI-A: No consideration NI-B: TSO internal consideration NI-C: preliminary, shared with stakeholders, but not publicly available NI-D: preliminary, shared with stakeholders and public available NI-E: submitted for approval NI-F: not applicable
Note on N5: In case of not implemented (NI) please input reason from below: NI-A: No consideration NI-B: TSO internal consideration NI-C: preliminary, shared with stakeholders, but not publicly available NI-D: preliminary, shared with stakeholders and public available NI-E: submitted for approval NI-F: not applicable
Note on O5: Options: G: Requirement generally implemented in National Implementation in accordance to NC S: Requirement to be site-specifically implemented in due time before plant design (e.g. grid connection agreement) / commissioning at latest NI: Requirement not impemented -> Why? Please give explanation/reason for using column remarks! Possible answers: NI-A: No consideration NI-B: TSO internal consideration NI-C: preliminary, shared with stakeholders, but not publicly available NI-D: preliminary, shared with stakeholders and public available NI-E: submitted for approval NI-F: not applicable
Note on R5: In case of not implemented (NI) please input reason from below: NI-A: No consideration NI-B: TSO internal consideration NI-C: preliminary, shared with stakeholders, but not publicly available NI-D: preliminary, shared with stakeholders and public available NI-E: submitted for approval NI-F: not applicable
Note on S5: Options: G: Requirement generally implemented in National Implementation in accordance to NC S: Requirement to be site-specifically implemented in due time before plant design (e.g. grid connection agreement) / commissioning at latest NI: Requirement not impemented -> Why? Please give explanation/reason for using column remarks! Possible answers: NI-A: No consideration NI-B: TSO internal consideration NI-C: preliminary, shared with stakeholders, but not publicly available NI-D: preliminary, shared with stakeholders and public available NI-E: submitted for approval NI-F: not applicable
Note on V5: In case of not implemented (NI) please input reason from below: NI-A: No consideration NI-B: TSO internal consideration NI-C: preliminary, shared with stakeholders, but not publicly available NI-D: preliminary, shared with stakeholders and public available NI-E: submitted for approval NI-F: not applicable
Note on W5: Options: G: Requirement generally implemented in National Implementation in accordance to NC S: Requirement to be site-specifically implemented in due time before plant design (e.g. grid connection agreement) / commissioning at latest NI: Requirement not impemented -> Why? Please give explanation/reason for using column remarks! Possible answers: NI-A: No consideration NI-B: TSO internal consideration NI-C: preliminary, shared with stakeholders, but not publicly available NI-D: preliminary, shared with stakeholders and public available NI-E: submitted for approval NI-F: not applicable
Note on Z5: In case of not implemented (NI) please input reason from below: NI-A: No consideration NI-B: TSO internal consideration NI-C: preliminary, shared with stakeholders, but not publicly available NI-D: preliminary, shared with stakeholders and public available NI-E: submitted for approval NI-F: not applicable
Note on AA5: Options: G: Requirement generally implemented in National Implementation in accordance to NC S: Requirement to be site-specifically implemented in due time before plant design (e.g. grid connection agreement) / commissioning at latest NI: Requirement not impemented -> Why? Please give explanation/reason for using column remarks! Possible answers: NI-A: No consideration NI-B: TSO internal consideration NI-C: preliminary, shared with stakeholders, but not publicly available NI-D: preliminary, shared with stakeholders and public available NI-E: submitted for approval NI-F: not applicable
Note on AD5: In case of not implemented (NI) please input reason from below: NI-A: No consideration NI-B: TSO internal consideration NI-C: preliminary, shared with stakeholders, but not publicly available NI-D: preliminary, shared with stakeholders and public available NI-E: submitted for approval NI-F: not applicable
Note on AE5: Options: G: Requirement generally implemented in National Implementation in accordance to NC S: Requirement to be site-specifically implemented in due time before plant design (e.g. grid connection agreement) / commissioning at latest NI: Requirement not impemented -> Why? Please give explanation/reason for using column remarks! Possible answers: NI-A: No consideration NI-B: TSO internal consideration NI-C: preliminary, shared with stakeholders, but not publicly available NI-D: preliminary, shared with stakeholders and public available NI-E: submitted for approval NI-F: not applicable
Note on AH5: In case of not implemented (NI) please input reason from below: NI-A: No consideration NI-B: TSO internal consideration NI-C: preliminary, shared with stakeholders, but not publicly available NI-D: preliminary, shared with stakeholders and public available NI-E: submitted for approval NI-F: not applicable
Note on AI5: Options: G: Requirement generally implemented in National Implementation in accordance to NC S: Requirement to be site-specifically implemented in due time before plant design (e.g. grid connection agreement) / commissioning at latest NI: Requirement not impemented -> Why? Please give explanation/reason for using column remarks! Possible answers: NI-A: No consideration NI-B: TSO internal consideration NI-C: preliminary, shared with stakeholders, but not publicly available NI-D: preliminary, shared with stakeholders and public available NI-E: submitted for approval NI-F: not applicable
Note on AL5: In case of not implemented (NI) please input reason from below: NI-A: No consideration NI-B: TSO internal consideration NI-C: preliminary, shared with stakeholders, but not publicly available NI-D: preliminary, shared with stakeholders and public available NI-E: submitted for approval NI-F: not applicable
Note on AM5: Options: G: Requirement generally implemented in National Implementation in accordance to NC S: Requirement to be site-specifically implemented in due time before plant design (e.g. grid connection agreement) / commissioning at latest NI: Requirement not impemented -> Why? Please give explanation/reason for using column remarks! Possible answers: NI-A: No consideration NI-B: TSO internal consideration NI-C: preliminary, shared with stakeholders, but not publicly available NI-D: preliminary, shared with stakeholders and public available NI-E: submitted for approval NI-F: not applicable
Note on AP5: In case of not implemented (NI) please input reason from below: NI-A: No consideration NI-B: TSO internal consideration NI-C: preliminary, shared with stakeholders, but not publicly available NI-D: preliminary, shared with stakeholders and public available NI-E: submitted for approval NI-F: not applicable
Note on AQ5: Options: G: Requirement generally implemented in National Implementation in accordance to NC S: Requirement to be site-specifically implemented in due time before plant design (e.g. grid connection agreement) / commissioning at latest NI: Requirement not impemented -> Why? Please give explanation/reason for using column remarks! Possible answers: NI-A: No consideration NI-B: TSO internal consideration NI-C: preliminary, shared with stakeholders, but not publicly available NI-D: preliminary, shared with stakeholders and public available NI-E: submitted for approval NI-F: not applicable
Note on AT5: In case of not implemented (NI) please input reason from below: NI-A: No consideration NI-B: TSO internal consideration NI-C: preliminary, shared with stakeholders, but not publicly available NI-D: preliminary, shared with stakeholders and public available NI-E: submitted for approval NI-F: not applicable
Note on AU5: Options: G: Requirement generally implemented in National Implementation in accordance to NC S: Requirement to be site-specifically implemented in due time before plant design (e.g. grid connection agreement) / commissioning at latest NI: Requirement not impemented -> Why? Please give explanation/reason for using column remarks! Possible answers: NI-A: No consideration NI-B: TSO internal consideration NI-C: preliminary, shared with stakeholders, but not publicly available NI-D: preliminary, shared with stakeholders and public available NI-E: submitted for approval NI-F: not applicable
Note on AX5: In case of not implemented (NI) please input reason from below: NI-A: No consideration NI-B: TSO internal consideration NI-C: preliminary, shared with stakeholders, but not publicly available NI-D: preliminary, shared with stakeholders and public available NI-E: submitted for approval NI-F: not applicable
Note on AY5: Options: G: Requirement generally implemented in National Implementation in accordance to NC S: Requirement to be site-specifically implemented in due time before plant design (e.g. grid connection agreement) / commissioning at latest NI: Requirement not impemented -> Why? Please give explanation/reason for using column remarks! Possible answers: NI-A: No consideration NI-B: TSO internal consideration NI-C: preliminary, shared with stakeholders, but not publicly available NI-D: preliminary, shared with stakeholders and public available NI-E: submitted for approval NI-F: not applicable
Note on BB5: In case of not implemented (NI) please input reason from below: NI-A: No consideration NI-B: TSO internal consideration NI-C: preliminary, shared with stakeholders, but not publicly available NI-D: preliminary, shared with stakeholders and public available NI-E: submitted for approval NI-F: not applicable
Note on BC5: Options: G: Requirement generally implemented in National Implementation in accordance to NC S: Requirement to be site-specifically implemented in due time before plant design (e.g. grid connection agreement) / commissioning at latest NI: Requirement not impemented -> Why? Please give explanation/reason for using column remarks! Possible answers: NI-A: No consideration NI-B: TSO internal consideration NI-C: preliminary, shared with stakeholders, but not publicly available NI-D: preliminary, shared with stakeholders and public available NI-E: submitted for approval NI-F: not applicable
Note on BF5: In case of not implemented (NI) please input reason from below: NI-A: No consideration NI-B: TSO internal consideration NI-C: preliminary, shared with stakeholders, but not publicly available NI-D: preliminary, shared with stakeholders and public available NI-E: submitted for approval NI-F: not applicable
Note on BG5: Options: G: Requirement generally implemented in National Implementation in accordance to NC S: Requirement to be site-specifically implemented in due time before plant design (e.g. grid connection agreement) / commissioning at latest NI: Requirement not impemented -> Why? Please give explanation/reason for using column remarks! Possible answers: NI-A: No consideration NI-B: TSO internal consideration NI-C: preliminary, shared with stakeholders, but not publicly available NI-D: preliminary, shared with stakeholders and public available NI-E: submitted for approval NI-F: not applicable
Note on BJ5: In case of not implemented (NI) please input reason from below: NI-A: No consideration NI-B: TSO internal consideration NI-C: preliminary, shared with stakeholders, but not publicly available NI-D: preliminary, shared with stakeholders and public available NI-E: submitted for approval NI-F: not applicable
Note on BK5: Options: G: Requirement generally implemented in National Implementation in accordance to NC S: Requirement to be site-specifically implemented in due time before plant design (e.g. grid connection agreement) / commissioning at latest NI: Requirement not impemented -> Why? Please give explanation/reason for using column remarks! Possible answers: NI-A: No consideration NI-B: TSO internal consideration NI-C: preliminary, shared with stakeholders, but not publicly available NI-D: preliminary, shared with stakeholders and public available NI-E: submitted for approval NI-F: not applicable
Note on BN5: In case of not implemented (NI) please input reason from below: NI-A: No consideration NI-B: TSO internal consideration NI-C: preliminary, shared with stakeholders, but not publicly available NI-D: preliminary, shared with stakeholders and public available NI-E: submitted for approval NI-F: not applicable
Note on BO5: Options: G: Requirement generally implemented in National Implementation in accordance to NC S: Requirement to be site-specifically implemented in due time before plant design (e.g. grid connection agreement) / commissioning at latest NI: Requirement not impemented -> Why? Please give explanation/reason for using column remarks! Possible answers: NI-A: No consideration NI-B: TSO internal consideration NI-C: preliminary, shared with stakeholders, but not publicly available NI-D: preliminary, shared with stakeholders and public available NI-E: submitted for approval NI-F: not applicable
Note on BR5: In case of not implemented (NI) please input reason from below: NI-A: No consideration NI-B: TSO internal consideration NI-C: preliminary, shared with stakeholders, but not publicly available NI-D: preliminary, shared with stakeholders and public available NI-E: submitted for approval NI-F: not applicable
Note on BS5: Options: G: Requirement generally implemented in National Implementation in accordance to NC S: Requirement to be site-specifically implemented in due time before plant design (e.g. grid connection agreement) / commissioning at latest NI: Requirement not impemented -> Why? Please give explanation/reason for using column remarks! Possible answers: NI-A: No consideration NI-B: TSO internal consideration NI-C: preliminary, shared with stakeholders, but not publicly available NI-D: preliminary, shared with stakeholders and public available NI-E: submitted for approval NI-F: not applicable
Note on BV5: In case of not implemented (NI) please input reason from below: NI-A: No consideration NI-B: TSO internal consideration NI-C: preliminary, shared with stakeholders, but not publicly available NI-D: preliminary, shared with stakeholders and public available NI-E: submitted for approval NI-F: not applicable
Note on BW5: Options: G: Requirement generally implemented in National Implementation in accordance to NC S: Requirement to be site-specifically implemented in due time before plant design (e.g. grid connection agreement) / commissioning at latest NI: Requirement not impemented -> Why? Please give explanation/reason for using column remarks! Possible answers: NI-A: No consideration NI-B: TSO internal consideration NI-C: preliminary, shared with stakeholders, but not publicly available NI-D: preliminary, shared with stakeholders and public available NI-E: submitted for approval NI-F: not applicable
Note on BZ5: In case of not implemented (NI) please input reason from below: NI-A: No consideration NI-B: TSO internal consideration NI-C: preliminary, shared with stakeholders, but not publicly available NI-D: preliminary, shared with stakeholders and public available NI-E: submitted for approval NI-F: not applicable
Note on CA5: Options: G: Requirement generally implemented in National Implementation in accordance to NC S: Requirement to be site-specifically implemented in due time before plant design (e.g. grid connection agreement) / commissioning at latest NI: Requirement not impemented -> Why? Please give explanation/reason for using column remarks! Possible answers: NI-A: No consideration NI-B: TSO internal consideration NI-C: preliminary, shared with stakeholders, but not publicly available NI-D: preliminary, shared with stakeholders and public available NI-E: submitted for approval NI-F: not applicable
Note on CD5: In case of not implemented (NI) please input reason from below: NI-A: No consideration NI-B: TSO internal consideration NI-C: preliminary, shared with stakeholders, but not publicly available NI-D: preliminary, shared with stakeholders and public available NI-E: submitted for approval NI-F: not applicable
Note on CE5: Options: G: Requirement generally implemented in National Implementation in accordance to NC S: Requirement to be site-specifically implemented in due time before plant design (e.g. grid connection agreement) / commissioning at latest NI: Requirement not impemented -> Why? Please give explanation/reason for using column remarks! Possible answers: NI-A: No consideration NI-B: TSO internal consideration NI-C: preliminary, shared with stakeholders, but not publicly available NI-D: preliminary, shared with stakeholders and public available NI-E: submitted for approval NI-F: not applicable
Note on CH5: In case of not implemented (NI) please input reason from below: NI-A: No consideration NI-B: TSO internal consideration NI-C: preliminary, shared with stakeholders, but not publicly available NI-D: preliminary, shared with stakeholders and public available NI-E: submitted for approval NI-F: not applicable
Note on CI5: Options: G: Requirement generally implemented in National Implementation in accordance to NC S: Requirement to be site-specifically implemented in due time before plant design (e.g. grid connection agreement) / commissioning at latest NI: Requirement not impemented -> Why? Please give explanation/reason for using column remarks! Possible answers: NI-A: No consideration NI-B: TSO internal consideration NI-C: preliminary, shared with stakeholders, but not publicly available NI-D: preliminary, shared with stakeholders and public available NI-E: submitted for approval NI-F: not applicable
Note on CL5: In case of not implemented (NI) please input reason from below: NI-A: No consideration NI-B: TSO internal consideration NI-C: preliminary, shared with stakeholders, but not publicly available NI-D: preliminary, shared with stakeholders and public available NI-E: submitted for approval NI-F: not applicable
Note on CM5: Options: G: Requirement generally implemented in National Implementation in accordance to NC S: Requirement to be site-specifically implemented in due time before plant design (e.g. grid connection agreement) / commissioning at latest NI: Requirement not impemented -> Why? Please give explanation/reason for using column remarks! Possible answers: NI-A: No consideration NI-B: TSO internal consideration NI-C: preliminary, shared with stakeholders, but not publicly available NI-D: preliminary, shared with stakeholders and public available NI-E: submitted for approval NI-F: not applicable
Note on CP5: In case of not implemented (NI) please input reason from below: NI-A: No consideration NI-B: TSO internal consideration NI-C: preliminary, shared with stakeholders, but not publicly available NI-D: preliminary, shared with stakeholders and public available NI-E: submitted for approval NI-F: not applicable
Note on CQ5: Options: G: Requirement generally implemented in National Implementation in accordance to NC S: Requirement to be site-specifically implemented in due time before plant design (e.g. grid connection agreement) / commissioning at latest NI: Requirement not impemented -> Why? Please give explanation/reason for using column remarks! Possible answers: NI-A: No consideration NI-B: TSO internal consideration NI-C: preliminary, shared with stakeholders, but not publicly available NI-D: preliminary, shared with stakeholders and public available NI-E: submitted for approval NI-F: not applicable
Note on CT5: In case of not implemented (NI) please input reason from below: NI-A: No consideration NI-B: TSO internal consideration NI-C: preliminary, shared with stakeholders, but not publicly available NI-D: preliminary, shared with stakeholders and public available NI-E: submitted for approval NI-F: not applicable
Note on CU5: Options: G: Requirement generally implemented in National Implementation in accordance to NC S: Requirement to be site-specifically implemented in due time before plant design (e.g. grid connection agreement) / commissioning at latest NI: Requirement not impemented -> Why? Please give explanation/reason for using column remarks! Possible answers: NI-A: No consideration NI-B: TSO internal consideration NI-C: preliminary, shared with stakeholders, but not publicly available NI-D: preliminary, shared with stakeholders and public available NI-E: submitted for approval NI-F: not applicable
Note on CX5: In case of not implemented (NI) please input reason from below: NI-A: No consideration NI-B: TSO internal consideration NI-C: preliminary, shared with stakeholders, but not publicly available NI-D: preliminary, shared with stakeholders and public available NI-E: submitted for approval NI-F: not applicable
Note on CY5: Options: G: Requirement generally implemented in National Implementation in accordance to NC S: Requirement to be site-specifically implemented in due time before plant design (e.g. grid connection agreement) / commissioning at latest NI: Requirement not impemented -> Why? Please give explanation/reason for using column remarks! Possible answers: NI-A: No consideration NI-B: TSO internal consideration NI-C: preliminary, shared with stakeholders, but not publicly available NI-D: preliminary, shared with stakeholders and public available NI-E: submitted for approval NI-F: not applicable
Note on DB5: In case of not implemented (NI) please input reason from below: NI-A: No consideration NI-B: TSO internal consideration NI-C: preliminary, shared with stakeholders, but not publicly available NI-D: preliminary, shared with stakeholders and public available NI-E: submitted for approval NI-F: not applicable
Note on DC5: Options: G: Requirement generally implemented in National Implementation in accordance to NC S: Requirement to be site-specifically implemented in due time before plant design (e.g. grid connection agreement) / commissioning at latest NI: Requirement not impemented -> Why? Please give explanation/reason for using column remarks! Possible answers: NI-A: No consideration NI-B: TSO internal consideration NI-C: preliminary, shared with stakeholders, but not publicly available NI-D: preliminary, shared with stakeholders and public available NI-E: submitted for approval NI-F: not applicable
Note on DF5: In case of not implemented (NI) please input reason from below: NI-A: No consideration NI-B: TSO internal consideration NI-C: preliminary, shared with stakeholders, but not publicly available NI-D: preliminary, shared with stakeholders and public available NI-E: submitted for approval NI-F: not applicable
Note on DG5: Options: G: Requirement generally implemented in National Implementation in accordance to NC S: Requirement to be site-specifically implemented in due time before plant design (e.g. grid connection agreement) / commissioning at latest NI: Requirement not impemented -> Why? Please give explanation/reason for using column remarks! Possible answers: NI-A: No consideration NI-B: TSO internal consideration NI-C: preliminary, shared with stakeholders, but not publicly available NI-D: preliminary, shared with stakeholders and public available NI-E: submitted for approval NI-F: not applicable
Note on DJ5: In case of not implemented (NI) please input reason from below: NI-A: No consideration NI-B: TSO internal consideration NI-C: preliminary, shared with stakeholders, but not publicly available NI-D: preliminary, shared with stakeholders and public available NI-E: submitted for approval NI-F: not applicable
Note on DK5: Options: G: Requirement generally implemented in National Implementation in accordance to NC S: Requirement to be site-specifically implemented in due time before plant design (e.g. grid connection agreement) / commissioning at latest NI: Requirement not impemented -> Why? Please give explanation/reason for using column remarks! Possible answers: NI-A: No consideration NI-B: TSO internal consideration NI-C: preliminary, shared with stakeholders, but not publicly available NI-D: preliminary, shared with stakeholders and public available NI-E: submitted for approval NI-F: not applicable
Note on DN5: In case of not implemented (NI) please input reason from below: NI-A: No consideration NI-B: TSO internal consideration NI-C: preliminary, shared with stakeholders, but not publicly available NI-D: preliminary, shared with stakeholders and public available NI-E: submitted for approval NI-F: not applicable
Note on DO5: Options: G: Requirement generally implemented in National Implementation in accordance to NC S: Requirement to be site-specifically implemented in due time before plant design (e.g. grid connection agreement) / commissioning at latest NI: Requirement not impemented -> Why? Please give explanation/reason for using column remarks! Possible answers: NI-A: No consideration NI-B: TSO internal consideration NI-C: preliminary, shared with stakeholders, but not publicly available NI-D: preliminary, shared with stakeholders and public available NI-E: submitted for approval NI-F: not applicable
Note on DR5: In case of not implemented (NI) please input reason from below: NI-A: No consideration NI-B: TSO internal consideration NI-C: preliminary, shared with stakeholders, but not publicly available NI-D: preliminary, shared with stakeholders and public available NI-E: submitted for approval NI-F: not applicable
Note on H87: CE: 60 min. Nordic: N/A GB: N/A IR: N/A Baltic: 30 min.
Note on H88: CE: N/A Nordic: unlimited GB: N/A IR: N/A Baltic: N/A
Note on H89: CE: N/A Nordic: N/A GB: unlimited IR: N/A Baltic: N/A
Note on H90: CE: N/A Nordic: 60 min. GB: N/A IR: N/A Baltic: N/A
Note on H91: CE: unlimited Nordic: N/A GB: N/A IR: unlimited Baltic: unlimited
Note on H92: CE: tbd. By TSO, but not less than 20 minutes and not nore than 60 minutes Nordic: N/A GB: N/A IR: N/A Baltic: 20 min.
Note on H97: CE: 60 min. Nordic: N/A GB: N/A IR: N/A Baltic: N/A
Note on H98: CE: N/A Nordic: N/A GB: N/A IR: N/A Baltic: 20 min.
Note on H99: CE: unlimited Nordic: unlimited GB: unlimited IR: unlimited Baltic: N/A
Note on H100: CE: N/A Nordic: N/A GB: N/A IR: N/A Baltic: unlimited
Note on H101: CE: tbd. by TSO, but not less than 20 minutes and not nore than 60 minutes Nordic: tbd. by TSO, but not nore than 60 minutes GB: 15 min. (exhaustive) IR: N/A Baltic: N/A
Note on H102: CE: N/A Nordic: N/A GB: N/A IR: N/A Baltic: 20 min.
Note on H135: CE: 60 min. Nordic: N/A GB: N/A IR: N/A Baltic: 30 min.
Note on H136: CE: N/A Nordic: unlimited GB: N/A IR: N/A Baltic: N/A
Note on H137: CE: N/A Nordic: N/A GB: unlimited IR: unlimited Baltic: N/A
Note on H138: CE: N/A Nordic: 60 min. GB: N/A IR: N/A Baltic: N/A
Note on H139: CE: unlimited Nordic: N/A GB: N/A IR: N/A Baltic: unlimited
Note on H140: CE: tbd. by each TSO, but not less than 20 minutes and not more than 60 minutes Nordic: N/A GB: N/A IR: N/A Baltic: 20 min. (exhaustive)
Note on H141: CE: 60 min. Nordic: N/A GB: N/A IR: N/A Baltic: N/A
Note on H142: CE: N/A Nordic: N/A GB: N/A IR: N/A Baltic: 20 min.
Note on H143: CE: unlimited Nordic: unlimited GB: unlimited IR: N/A Baltic: N/A
Note on H144: CE: N/A Nordic: N/A GB: N/A IR: N/A Baltic: unlimited
Note on H145: CE: N/A Nordic: N/A GB: N/A IR: unlimited Baltic: N/A
Note on H146: CE: tbd. by TSO, but not less than 20 minutes and not more than 60 minutes Nordic: tbd. by TSO, but not more than 60 minutes GB: 15 min. (exhaustive) IR: N/A Baltic: N/A
Note on H147: CE: N/A Nordic: N/A GB: N/A IR: N/A Baltic: 20 min.

## RfG - System Restoration Issues
[6 empty] | Name of Country |  |  |  | AT (Austria) |  |  |  | BE (Belgium) |  |  |  | BG (Bulgaria) |  |  |  | CZ (Czech Republic) |  |  |  | DE (Germany) |  |  |  | Dk (Denmark) |  |  |  | Dk (Denmark) |  |  |  | EE (Estonia) |  |  |  | ES (Spain) |  |  |  | FI (Finland) |  |  |  | FR (France) |  |  |  | UK (United Kingdom) |  |  |  | GR (Greece) |  |  |  | HR (Croatia) |  |  |  | HU (Hungary) |  |  |  | IE (Ireland) |  |  |  | IT (Italy) |  |  |  | LT (Lithuania) |  |  |  | LU (Luxembourg) |  |  |  | LV (Latvia) |  |  |  | NI Northern Ireland |  |  |  | NL (Netherlands) |  |  |  | PL (Poland) |  |  |  | PT (Portugal) |  |  |  | RO (Romania) |  |  |  | SE (Sweden) |  |  |  | SI (Slovenia) |  |  |  | SK (Slovakia)
[6 empty] | Synchronous Area |  |  |  | CE |  |  |  | CE |  |  |  | CE |  |  |  | CE |  |  |  | CE |  |  |  | CE |  |  |  | N |  |  |  | Baltic |  |  |  | CE |  |  |  | Nordic |  |  |  | CE |  |  |  | GB |  |  |  | CE |  |  |  | CE |  |  |  | CE |  |  |  | IE |  |  |  | CE |  |  |  | Baltic |  |  |  | CE |  |  |  | Baltics |  |  |  | NI |  |  |  | CE |  |  |  | CE |  |  |  | CE |  |  |  | CE |  |  |  | Nordic |  |  |  | CE |  |  |  | CE
| FCN | Requirement / Capability | Non-mandatory Requirement | RfG Article No. | Applicability | Parameters / Ranges / Values to be defined | Requirement Type | Timing of Proposal as per Network Code |  | Timing in National Implementation |  | Specific Value / Range in National Implementation | Remarks for NI | Timing in National Implementation |  | Specific Value / Range in National Implementation | Remarks for NI | Timing in National Implementation |  | Specific Value / Range in National Implementation | Remarks for NI | Timing in National Implementation |  | Specific Value / Range in National Implementation | Remarks for NI | Timing in National Implementation |  | Specific Value / Range in National Implementation | Remarks for NI | Timing in National Implementation |  | Specific Value / Range in National Implementation | Remarks for NI | Timing in National Implementation |  | Specific Value / Range in National Implementation | Remarks for NI | Timing in National Implementation |  | Specific Value / Range in National Implementation | Remarks for NI | Timing in National Implementation |  | Specific Value / Range in National Implementation | Remarks for NI | Timing in National Implementation |  | Specific Value / Range in National Implementation | Remarks for NI | Timing in National Implementation |  | Specific Value / Range in National Implementation | Remarks for NI | Timing in National Implementation |  | Specific Value / Range in National Implementation | Remarks for NI | Timing in National Implementation |  | Specific Value / Range in National Implementation | Remarks for NI | Timing in National Implementation |  | Specific Value / Range in National Implementation | Remarks for NI | Timing in National Implementation |  | Specific Value / Range in National Implementation | Remarks for NI | Timing in National Implementation |  | Specific Value / Range in National Implementation | Remarks for NI | Timing in National Implementation |  | Specific Value / Range in National Implementation | Remarks for NI | Timing in National Implementation |  | Specific Value / Range in National Implementation | Remarks for NI | Timing in National Implementation |  | Specific Value / Range in National Implementation | Remarks for NI | Timing in National Implementation |  | Specific Value / Range in National Implementation | Remarks for NI | Timing in National Implementation |  | Specific Value / Range in National Implementation | Remarks for NI | Timing in National Implementation |  | Specific Value / Range in National Implementation | Remarks for NI | Timing in National Implementation |  | Specific Value / Range in National Implementation | Remarks for NI | Timing in National Implementation |  | Specific Value / Range in National Implementation | Remarks for NI | Timing in National Implementation |  | Specific Value / Range in National Implementation | Remarks for NI | Timing in National Implementation |  | Specific Value / Range in National Implementation | Remarks for NI | Timing in National Implementation |  | Specific Value / Range in National Implementation | Remarks for NI | Timing in National Implementation |  | Specific Value / Range in National Implementation | Remarks for NI
[8 empty] | Requirement as such | Value / Range of Requirement | Requirement as such | Value / Range of Requirement |  |  | Requirement as such | Value / Range of Requirement |  |  | Requirement as such | Value / Range of Requirement |  |  | Requirement as such | Value / Range of Requirement |  |  | Requirement as such | Value / Range of Requirement |  |  | Requirement as such | Value / Range of Requirement |  |  | Requirement as such | Value / Range of Requirement |  |  | Requirement as such | Value / Range of Requirement |  |  | Requirement as such | Value / Range of Requirement |  |  | Requirement as such | Value / Range of Requirement |  |  | Requirement as such | Value / Range of Requirement |  |  | Requirement as such | Value / Range of Requirement |  |  | Requirement as such | Value / Range of Requirement |  |  | Requirement as such | Value / Range of Requirement |  |  | Requirement as such | Value / Range of Requirement |  |  | Requirement as such | Value / Range of Requirement |  |  | Requirement as such | Value / Range of Requirement |  |  | Requirement as such | Value / Range of Requirement |  |  | Requirement as such | Value / Range of Requirement |  |  | Requirement as such | Value / Range of Requirement |  |  | Requirement as such | Value / Range of Requirement |  |  | Requirement as such | Value / Range of Requirement |  |  | Requirement as such | Value / Range of Requirement |  |  | Requirement as such | Value / Range of Requirement |  |  | Requirement as such | Value / Range of Requirement |  |  | Requirement as such | Value / Range of Requirement |  |  | Requirement as such | Value / Range of Requirement |  |  | Requirement as such | Value / Range of Requirement
System Restoration Issues | 1 | Reconnection Capability | - | 14.4.a | B,C,D | conditions for reconnection to the network after an incidental disconnection caused by network disturbance | non-exhaustive | general | general | G | G | 47,5 < f < 50,1 Hz 0,85 < u < 1,09 pu Remark: automatic reconnection is forbidden for Type D |  | G | G | 49.9Hz < f < 50.1Hz. 0.90Un < U < 1.10Un. Minimum time = 60s. Max ramping 10% Pmax/min |  | G | G |  |  | G | G | - U-range: 85 - 110 % - f-range: 47.5 Hz - 50.05 Hz - obs. t: 300 s - grad. P: ≤10 % of Pn/min |  | G | G | A 47,5-50,1Hz, U 85-110% BC 47,5-50,2Hz, U 90-110% D 47,5-51Hz, U 99-121 , 187-242 , 340-440 kV |  | G | G | In the voltage range for unlimited operating. Reconnection after 3 min. Gradient: 20% Pn/min. Switching with own equipment is permitted as long as the grid is energized. Switching with other people's equipment is by agreement with the plant owner |  | G | G | In the voltage range for unlimited operating. Reconnection after 3 min. Gradient: 20% Pn/min. Switching with own equipment is permitted as long as the grid is energized. Switching with other people's equipment is by agreement with the plant owner |  | G | G | f = 49.0-50.1 Hz Obseravtion time : 60s Max ramp rate : 10%Pmax/min |  | G | G | Freq: 47,5-51,5 Hz Voltage limits also apply |  | G | G | Frequency 49.0-51.0 Hz, voltage within normal range (type D 0.90-1.05 pu) |  | S | S | capability of reconnection are site-specific. |  | G | G | Automatic Reconnection is not permissable by Power Generating Modules instructed by the ESO |  | G | G | for type-B,C PGMs as of type-A Reconnection after accidental disconnection is allowed for type D |  | G | S | 49,9< f < 50,1 Hz 0,9 < u < 1,1 pu |  | G | G | For type "B" PGM has capability for automatic reconnection 49.9 Hz ≤ f ≤ 50.1 Hz and 0.9 p.u. ≤ U ≤ 1.1 p.u. / 5 min. Max. ramp rate: 10 %/Pmax. Disconnection criteria for type "B" PGM: f ≤ 47.5 Hz, 10 sec or f ≥ 51.5 Hz, 10 sec |  | NI | NI | Included as part of System Defense Plan | NI-C | G | S | In all the operational range with prior agreement of TSO |  | G | G | 0,9 pu <= V <= 1,1 pu Voltage, 49 <= f <= 50,1 frequency, mainained for 60s |  | G | G | 49,9 Hz ≤ f ≤ 50,1Hz 95% Uc ≤ U |  | G | G | 0.9-1.1 Unom, 49.0 - 50.2 Hz |  | NI | NI | Included as part of System Defense Plan | NI-C | G | G | 0,9 pu < U < 1,1 pu and 47,5 Hz < f < 51,0 Hz |  | G | G | f=49,0 - 50,05 Hz U=set as in relevant legal regulations tdelay=at least 60 sec |  | G | S |  |  | G | G |  |  | NI | NI | To be considered | NI-B | G | G | see AL for details |  | G | G | 47,5 -50,05 Hz; 0,95 - 1,05 (1,1) pu; observation time 300ms, gradient 10%Pn/min
| 2 | Reconnection Capability | - | 14.4.b | B,C,D | conditions for automatic reconnection | non-exhaustive | general | general | G | G | 47,5 < f < 50,1 Hz 0,85 < u < 1,09 pu Remark: automatic reconnection is forbidden for Type D |  | G | S | Prohibited by default, subject to individual authorization in individual connection contracts |  | G | G |  |  | G | G | - automatic reconnection is forbidden for PGMs of type D (PGMs connected to TS) |  | G | G | A 47,5-50,1 Hz, U 85-110%, for >=60s BCD: no automatic reconnecton without authorization |  | G | G | Only applicable for distribution system not for transmission system |  | G | G | Only applicable for distribution system not for transmission system |  | G | G | Frequency and voltage inside ranges. |  | G | G | Already specified in current regulation |  | G | S | Type A-C RNO decides if allowed, for type D not allowed |  | S | S | capability of reconnection are site-specific (ex : not allowed after 3mn). |  | G | G | Automatic Reconnection is not permissiable by Power Generating Modules instructed by the ESO |  | G | G | for type-B,C PGMs as of type-A Reconnection after accidental disconnection is allowed for type D |  | G | S | 49,9< f < 50,1 Hz 0,9 < u < 1,1 pu |  | G | G | Automatic reconnection is enabled only for type „B” PGMs. |  | NI | NI | Automatic connection not allowed | NI-F | G | S | In all the operational range with prior agreement of TSO |  | G | G | same as above |  | G | G | 47,5 Hz ≤ f ≤ 51 Hz 90% Uc ≤ U< 110%Uc |  | G | G | 0.9-1.1 Unom, 49.0 - 50.2 Hz |  | NI | NI | Automatic connection not allowed | NI-F | G | G | 0,9 pu < U < 1,1 pu and 49,9 Hz < f < 50,1 Hz |  | G | G | Automatic reconnection for PGM may take place exclusively upon consent or order of a relevant SO |  | G | S |  |  | G | G |  |  | NI | NI | To be considered | NI-B | G | G | see AL for details |  | G | G | not allowed
| 3 | Blackstart Capability | x | 15.5.a.(ii) | C,D | technical specifications for a quotation for black start capability | non-exhaustive | general | site | G | S | site-specific for contracted power plants | [5 empty] | NI | NI |  | NI-A | NI | NI | to be considered at later stage if needed | NI-A | G | S |  |  | G | G | Black start is already marked based |  | G | G | Black start is already marked based | [5 empty] | NI | NI |  | NI-B | [8 empty] | S | S | Site Specific - Contract based |  | G | S | site specific | NI-A | NI | NI |  | NI-A | G | G | BS capability is expected for SPGM larger than 500 MW. |  | NI | NI | Contracted as part of System Service | NI-F | G | S |  |  | NI | NI |  | NI-A | G | S |  |  | NI | S |  |  | NI | NI | Contracted as part of System Service | NI-F | S | S | Black start agreement |  | S | S |  |  | G | S |  |  | G | G | (47,5÷50,5) Hz, (0,85÷1,1) Un |  | S | S | Site specific |  | NI | NI | non-mandatory req. | NI-F | G | G | able to start up generators without a support of a grid and restore power in the event of a total or partial shutdown in TS
| 4 | Blackstart Capability | x | 15.5.a.(iii) | C,D | timeframe within which the PGM is capable of starting from shutdown without any external electrical energy supply | non-exhaustive | general | general | G | S | site-specific for contracted power plants | [5 empty] | NI | NI |  | NI-A | G | G | 30 min |  | G | S |  |  | G | G | R-TSO conducts needs analysis, arranges tender collection and is included agreement with relevant stakeholder. |  | G | G | R-TSO conducts needs analysis, arranges tender collection and is included agreement with relevant stakeholder. | [5 empty] | G | G | 15 min |  | G | S | Depending on prime mover tehcnology |  | G | G |  |  | S | S | Specifed in Black Start Contract |  | G | S | site specific | NI-A | NI | NI |  | NI-A | G | G | Time ≤ 15 min. |  | NI | NI | Contracted as part of System Service | NI-F |  |  |  |  | NI | NI |  | NI-A | G | G |  |  | G | G | 1 hour |  | NI | NI | Contracted as part of System Service | NI-F | S | S | Black start agreement |  | S | S |  |  | G | S |  |  | G | G | less then 15 min |  | NI | NI | To be considered | NI-B | G | G | Mandatory req. No later than within 45 minutes after the instruction is issued by the RSO. |  | G | G | 15 min
| 5 | Blackstart Capability | x | 15.5.a.(iv) | C,D | voltage limits for synchronisation when article 16.2 does not apply | non-exhaustive | general | general | G | S | site-specific for contracted power plants | [5 empty] | NI | NI |  | NI-A | G | G | +- 10% Uc |  | G | G |  |  | G | G | considered exhausive as tender are arranged every second year. |  | G | G | considered exhausive as tender are arranged every second year. | [5 empty] | NI | NI |  | NI-A | [8 empty] | G | G | As per 16.2 and ECC.6.1.4 |  | G | S | site specific | NI-A | NI | NI |  | NI-A | G | G | 132 kV (reference voltage: 123 kV): 105-142 kV, 220 kV: 186-252 kV, 400 kV: 340-440 kV |  | NI | NI | Contracted as part of System Service | NI-F |  |  |  |  | NI | NI |  | NI-A | G | G |  |  | NI | NI |  |  | NI | NI | Contracted as part of System Service | NI-F | S | S | Black start agreement |  | S | S |  |  | G | S |  |  | G | G |  |  | NI | NI | To be considered | NI-B |  |  | exhaustive req. |  | G | G | as in Article 16.2
| 6 | Island Operation | x | 15.5.b.(iii) | C,D | methods and criteria for detecting island operation | non-exhaustive | site | site | S | S | site-specific |  | G | G | Not required to take part to island operation |  | NI | NI |  | NI-A | S | S | site-specifc |  | G | G |  |  | G | G | PMU data with island detection/control room decision |  | G | G | PMU data with island detection/control room decision | [5 empty] | NI | NI |  | NI-B | S | S | Frequency out of range 47.5 Hz or 51.5 Hz, local additional measures may apply |  | S | S | Criteria are defined between the TSO and the power unit owner |  | S | S | Site Specific - Contract based |  | S | NI | site specific | NI-A | NI | NI |  | NI-A | NI | NI |  | NI-B | S | S | Done on case by case basis. Specified as part of unit specification. |  | S | S |  |  | G | G | The requirements are mutually agreed between TSO and the owner |  | S | S |  |  | S | S |  |  | S | S | Done on case by case basis. Specified as part of unit specification. |  | NI | NI |  | NI-F | S | S |  |  | G | S |  |  | S | S |  |  | NI | NI | To be considered | NI-B | NI | NI | non-mandatory req. | NI-F | G | S | upon agreement between PGMO and RSO
| 7 | Tripping Houseload | - | 15.5.c.(iii) | C,D | minimum operation time within which the PGM is capable of operating after tripping to houseload | non-exhaustive | general | general | G | G | 120 min |  | G | S | Defined on a case by case basis during connection process |  | G | G |  |  | G | G | 2h |  | G | G | 2 h |  | G | G | 0 min. |  | G | G | 0 min. |  | G | G | 6 hours |  | NI | NI |  | NI-B | G | S | Hydro and gas turbines 8 h. Other 1 h. Nuclear according to safety regulations. |  | G | G | It depends on the technology (4h or 2h) |  | G | G | 15 minutes |  | G | G | SPGMs, steam turbines 2 hours SPGMs, hydro & gas turbines 4 hours not applicable for PPMs |  | S | S |  |  | G | G | For "C" type PGMs: 2 hours, and for "D" type PGMs: 2 hours |  | G | G | 4 hours |  | G | G | 12 h |  | G | G | 6 hours |  | G | G | 2h |  | G | G | 6 hours |  | G | G | 4 hours |  | G | G | 30 min |  | G | G | minimum household operation time 2h |  | G | S |  |  | G | G | at least 1 hour |  | G | G | 12 hours |  | G | G | ...for at least 3 hours, if ...see AL for details |  | G | G | 2 hours
| 8 | Active Power Recovery | - | 17.3 | B,C,D | definition of the magnitude and time for active power recovery | non-exhaustive | general | general | G | G | as fast as possible |  | G | S | Defined on a case by case basis in the individual connection contract |  | G | G |  |  | G | G | - to restore of P after fault by 3 sec on the same value as before the fault |  | G | G | magnitude: 80% of the pre-fault values time: < 6s if U ≤ 20%; < 3s if U > 20% |  | G | G | No further robustness response requirements are specified than there are specified in the other articles. Generator properties for robustness must not be delayed or limited by a specific design based on this article. |  | G | G | No further robustness response requirements are specified than there are specified in the other articles. Generator properties for robustness must not be delayed or limited by a specific design based on this article. |  | G | G | If U>0.85p.u, 1s and active power atleast 90% of pre fault level. |  | G | G | Same as for PPM; |  | G | G | 1-3 seconds after FRT to pre-fault level. |  | S | S | "magnitude 90% on 5s" |  | G | G | 0.5 seconds |  | G | G | recover 90% of the pre fault active power within 5sec after fault clearance, provided that U≥0.90 |  | S | S |  |  | G | G | For type "B" "C" "D" PGMs: recovery time: 1,5 sec magnitude: 0,85 p.u. |  | NI | NI | Not applicable to Type D according to article 22 | NI-F | G | G | as fast as possilble compatiblly with generator stability |  | G | G | 90% - 5s |  | G | G | as fast as possible and < 6s if U ≤ 20%; < 3s if U > 20% |  | G | G | at least 70% of pre-fault power in 10 seconds |  | NI | NI | Not applicable to Type D according to article 22 | NI-F | G | G | As fast as possible |  | G | G | should take place without undue delay, in line with the natural (inherent) characteristics of sPGM |  | G | G | 95% < 1 s, plus < 2s to reach pre fault value |  | G | G |  |  | G | G | Same active power within 5 s for faults cleared <100 ms |  | G | G | see AL for details |  | G | G | 20% Pbefore fault/s; immediately after fault clearence
| 9 | Post Fault Active Power Recovery | - | 20.3.a | B,C,D | specification when the post-fault active power recovery begins | non-exhaustive | general | general | G | G | after fault has been cleard and voltage is within normal range |  | G | S | Defined on a case by case basis in the individual connection contract |  | G | G |  |  | G | G | the restoration of active power begins after the voltage restores on 95% of Uc |  | G | G | as fast as possible, < 1s |  | G | G | The generator must deliver normal production after an oscillation process no later than 5 seconds after the operating conditions at the mains connection point are back in the area of continuous operation. The power regulation must be done with a gradient of at least 20% of the rated power of the installation. |  | G | G | The generator must deliver normal production after an oscillation process no later than 5 seconds after the operating conditions at the mains connection point are back in the area of continuous operation. The power regulation must be done with a gradient of at least 20% of the rated power of the installation. |  | G | G | voltage not less than 85 % uf U nom |  | G | G | Several stages: above 0,5 pu; between 0,5 and 0,2 pu and below 0,2 pu |  | G | G | When voltage is back to normal range, type D 0.90-1.05 pu |  | G | G | when the voltage backs to the normal range |  | G | G | As soon as the post fault voltage achieves 0.9pu of nominal |  | G | G | just after fault clearance, provided that U≥0.90 |  | G | S |  |  | G | G | For type "B", "C" PPMs: tclean: 250 msec For type "D" PPMs tclean: 160 msec |  | G | G | un < 0.9 p.u. |  | G | G | ΔU = -15% ÷ +15% Un |  | G | G | Voltage recovers to 90% Vnom |  | G | G | as fast as possible and < 1s |  | G | G | voltage not less than 90 % uf U nom |  | G | G | un < 0.9 p.u. |  | G | G | U > 90% Upre |  | G | G | when U is restored to the value >= 90% Un on the basic power-generating system in the PPM |  | G | S |  |  | G | G | U ≥0,85 u.r. |  | G | G | After voltage recovery >90 % |  | G | G | ...starts immediately after the voltage reach 85% of the nominal voltage. |  | G | G | when 85 % Ubefore fault
| 10 | Post Fault Active Power Recovery | - | 20.3.a | B,C,D | specification of the max. allowed time for active power recovery | non-exhaustive | general | general | G | G | as fast as possible |  | G | S | Defined on a case by case basis in the individual connection contract |  | G | G |  |  | G | G | - to restore of active power after fault by 1 sec |  | G | G | < 1s |  | G | G | 5 s (included in the tesx above) |  | G | G | 5 s (included in the tesx above) |  | G | G | 1 sec |  | G | G | Depends on the voltage stage, but between 2 and 3 s. More detailed explanation in our regulation |  | G | G | 1-3 seconds after FRT |  | G | G | after 10 seconds the actif power must be recovered at ±5% of the initial value |  | G | G | 0.5 seconds from restoration of the voltage to 0.9pu of nominal |  | G | G | 2 sec |  | G | S |  |  | G | G | "B", "C", "D" type PPMs: 3 sec |  | G | G | 500ms/1s |  | G | G | wind farm: tmax=2 s for 90% of the pre-fault production and completed within 4s, others: tmax=500 ms |  | G | G | 10s |  | G | G | as fast as possible and < 1s |  | G | G | 10 sec |  | G | G | 500ms/1s |  | G | G | between 0,5 s and 10 s |  | G | G | 5 seconds( time counted from the removal of fault): |  | G | G | 95% < 1 s, plus < 2s to reach pre fault value |  | G | G | within 50 ms |  | G | G | 2 s |  | G | G | ...rate of active power increase of at least 20 % Pmax/s...see AL for details |  | G | G | 1s
| 11 | Post Fault Active Power Recovery | - | 20.3.a | B,C,D | specification of magnitude and accuracy for active power recovery | non-exhaustive | general | general | G | G | pre-fault value must be reached |  | G | S | Defined on a case by case basis in the individual connection contract |  | G | G |  |  | G | G | - the allowed deviation is 5% of P value (value before the fault) |  | G | G | magnitude: pre-fault value tolerance: +- 10% of active power at nominal conditions |  | G | G | not specified |  | G | G | not specified |  | G | G | 90% of pre-fault level |  | G | G | 95% of P pre-fault |  | G | G | To pre-fault level, +-5 % tolerance |  | G | G | after 10 seconds the actif power must be recovered at ±5% of the initial value |  | G | G | Defined in ECC.6.3.15.8(vii) |  | G | G | 90% of pre fault active power, tolerance ±5% of the pre fault value or ±5MW (whichever smaller) |  | G | S |  |  | G | G | Magnitude: "B", "C", "D" type PPMs: 0.85 pu. Accuracy: "B", "C", "D" type PPMs: 10%Pn. |  | G | G | 90% |  | G | G | ±10% Pn |  | G | G | 70% pre fault power, 5 % accuracy |  | G | G | as fast as possible and < 1s |  | G | G | not less than 70 % of pre fault active generation, +-5% accuracy of active power. |  | G | G | 90% |  | G | G | P > 90% Ppre and accuracy < 10% Ppre |  | G | G | Magnitude: 90% of pre-fault P, if the primary source of energy is available. Accuracy(offset): 10% |  | G | S |  |  | G | G | (80 ÷ 90)% of the power value before the fault 10%Pn accurancy |  | G | G | Within 5 % of pre fault active power |  | G | G | see AL for details |  | G | G | 90% Ubeforefault, accuracy 10% Ubeforefault
Note on G3: CE, Nordic, GB, IR/NRI, Baltic
Note on I5: Definitions: general: Connection Network Code demands requirement to be implemented in National Implementation of NC site: Connection Network Code demands requirement to be implemented in due time for plant design / commissioning at latest
Note on K5: Options: G: Requirement generally implemented in National Implementation in accordance to NC S: Requirement to be site-specifically implemented in due time before plant design (e.g. grid connection agreement) / commissioning at latest NI: Requirement not impemented -> Why? Please give explanation/reason for using column remarks! Possible answers: NI-A: No consideration NI-B: TSO internal consideration NI-C: preliminary, shared with stakeholders, but not publicly available NI-D: preliminary, shared with stakeholders and public available NI-E: submitted for approval NI-F: not applicable
Note on N5: In case of not implemented (NI) please input reason from below: NI-A: No consideration NI-B: TSO internal consideration NI-C: preliminary, shared with stakeholders, but not publicly available NI-D: preliminary, shared with stakeholders and public available NI-E: submitted for approval NI-F: not applicable
Note on O5: Options: G: Requirement generally implemented in National Implementation in accordance to NC S: Requirement to be site-specifically implemented in due time before plant design (e.g. grid connection agreement) / commissioning at latest NI: Requirement not impemented -> Why? Please give explanation/reason for using column remarks! Possible answers: NI-A: No consideration NI-B: TSO internal consideration NI-C: preliminary, shared with stakeholders, but not publicly available NI-D: preliminary, shared with stakeholders and public available NI-E: submitted for approval NI-F: not applicable
Note on R5: In case of not implemented (NI) please input reason from below: NI-A: No consideration NI-B: TSO internal consideration NI-C: preliminary, shared with stakeholders, but not publicly available NI-D: preliminary, shared with stakeholders and public available NI-E: submitted for approval NI-F: not applicable
Note on S5: Options: G: Requirement generally implemented in National Implementation in accordance to NC S: Requirement to be site-specifically implemented in due time before plant design (e.g. grid connection agreement) / commissioning at latest NI: Requirement not impemented -> Why? Please give explanation/reason for using column remarks! Possible answers: NI-A: No consideration NI-B: TSO internal consideration NI-C: preliminary, shared with stakeholders, but not publicly available NI-D: preliminary, shared with stakeholders and public available NI-E: submitted for approval NI-F: not applicable
Note on V5: In case of not implemented (NI) please input reason from below: NI-A: No consideration NI-B: TSO internal consideration NI-C: preliminary, shared with stakeholders, but not publicly available NI-D: preliminary, shared with stakeholders and public available NI-E: submitted for approval NI-F: not applicable
Note on W5: Options: G: Requirement generally implemented in National Implementation in accordance to NC S: Requirement to be site-specifically implemented in due time before plant design (e.g. grid connection agreement) / commissioning at latest NI: Requirement not impemented -> Why? Please give explanation/reason for using column remarks! Possible answers: NI-A: No consideration NI-B: TSO internal consideration NI-C: preliminary, shared with stakeholders, but not publicly available NI-D: preliminary, shared with stakeholders and public available NI-E: submitted for approval NI-F: not applicable
Note on Z5: In case of not implemented (NI) please input reason from below: NI-A: No consideration NI-B: TSO internal consideration NI-C: preliminary, shared with stakeholders, but not publicly available NI-D: preliminary, shared with stakeholders and public available NI-E: submitted for approval NI-F: not applicable
Note on AA5: Options: G: Requirement generally implemented in National Implementation in accordance to NC S: Requirement to be site-specifically implemented in due time before plant design (e.g. grid connection agreement) / commissioning at latest NI: Requirement not impemented -> Why? Please give explanation/reason for using column remarks! Possible answers: NI-A: No consideration NI-B: TSO internal consideration NI-C: preliminary, shared with stakeholders, but not publicly available NI-D: preliminary, shared with stakeholders and public available NI-E: submitted for approval NI-F: not applicable
Note on AD5: In case of not implemented (NI) please input reason from below: NI-A: No consideration NI-B: TSO internal consideration NI-C: preliminary, shared with stakeholders, but not publicly available NI-D: preliminary, shared with stakeholders and public available NI-E: submitted for approval NI-F: not applicable
Note on AE5: Options: G: Requirement generally implemented in National Implementation in accordance to NC S: Requirement to be site-specifically implemented in due time before plant design (e.g. grid connection agreement) / commissioning at latest NI: Requirement not impemented -> Why? Please give explanation/reason for using column remarks! Possible answers: NI-A: No consideration NI-B: TSO internal consideration NI-C: preliminary, shared with stakeholders, but not publicly available NI-D: preliminary, shared with stakeholders and public available NI-E: submitted for approval NI-F: not applicable
Note on AH5: In case of not implemented (NI) please input reason from below: NI-A: No consideration NI-B: TSO internal consideration NI-C: preliminary, shared with stakeholders, but not publicly available NI-D: preliminary, shared with stakeholders and public available NI-E: submitted for approval NI-F: not applicable
Note on AI5: Options: G: Requirement generally implemented in National Implementation in accordance to NC S: Requirement to be site-specifically implemented in due time before plant design (e.g. grid connection agreement) / commissioning at latest NI: Requirement not impemented -> Why? Please give explanation/reason for using column remarks! Possible answers: NI-A: No consideration NI-B: TSO internal consideration NI-C: preliminary, shared with stakeholders, but not publicly available NI-D: preliminary, shared with stakeholders and public available NI-E: submitted for approval NI-F: not applicable
Note on AL5: In case of not implemented (NI) please input reason from below: NI-A: No consideration NI-B: TSO internal consideration NI-C: preliminary, shared with stakeholders, but not publicly available NI-D: preliminary, shared with stakeholders and public available NI-E: submitted for approval NI-F: not applicable
Note on AM5: Options: G: Requirement generally implemented in National Implementation in accordance to NC S: Requirement to be site-specifically implemented in due time before plant design (e.g. grid connection agreement) / commissioning at latest NI: Requirement not impemented -> Why? Please give explanation/reason for using column remarks! Possible answers: NI-A: No consideration NI-B: TSO internal consideration NI-C: preliminary, shared with stakeholders, but not publicly available NI-D: preliminary, shared with stakeholders and public available NI-E: submitted for approval NI-F: not applicable
Note on AP5: In case of not implemented (NI) please input reason from below: NI-A: No consideration NI-B: TSO internal consideration NI-C: preliminary, shared with stakeholders, but not publicly available NI-D: preliminary, shared with stakeholders and public available NI-E: submitted for approval NI-F: not applicable
Note on AQ5: Options: G: Requirement generally implemented in National Implementation in accordance to NC S: Requirement to be site-specifically implemented in due time before plant design (e.g. grid connection agreement) / commissioning at latest NI: Requirement not impemented -> Why? Please give explanation/reason for using column remarks! Possible answers: NI-A: No consideration NI-B: TSO internal consideration NI-C: preliminary, shared with stakeholders, but not publicly available NI-D: preliminary, shared with stakeholders and public available NI-E: submitted for approval NI-F: not applicable
Note on AT5: In case of not implemented (NI) please input reason from below: NI-A: No consideration NI-B: TSO internal consideration NI-C: preliminary, shared with stakeholders, but not publicly available NI-D: preliminary, shared with stakeholders and public available NI-E: submitted for approval NI-F: not applicable
Note on AU5: Options: G: Requirement generally implemented in National Implementation in accordance to NC S: Requirement to be site-specifically implemented in due time before plant design (e.g. grid connection agreement) / commissioning at latest NI: Requirement not impemented -> Why? Please give explanation/reason for using column remarks! Possible answers: NI-A: No consideration NI-B: TSO internal consideration NI-C: preliminary, shared with stakeholders, but not publicly available NI-D: preliminary, shared with stakeholders and public available NI-E: submitted for approval NI-F: not applicable
Note on AX5: In case of not implemented (NI) please input reason from below: NI-A: No consideration NI-B: TSO internal consideration NI-C: preliminary, shared with stakeholders, but not publicly available NI-D: preliminary, shared with stakeholders and public available NI-E: submitted for approval NI-F: not applicable
Note on AY5: Options: G: Requirement generally implemented in National Implementation in accordance to NC S: Requirement to be site-specifically implemented in due time before plant design (e.g. grid connection agreement) / commissioning at latest NI: Requirement not impemented -> Why? Please give explanation/reason for using column remarks! Possible answers: NI-A: No consideration NI-B: TSO internal consideration NI-C: preliminary, shared with stakeholders, but not publicly available NI-D: preliminary, shared with stakeholders and public available NI-E: submitted for approval NI-F: not applicable
Note on BB5: In case of not implemented (NI) please input reason from below: NI-A: No consideration NI-B: TSO internal consideration NI-C: preliminary, shared with stakeholders, but not publicly available NI-D: preliminary, shared with stakeholders and public available NI-E: submitted for approval NI-F: not applicable
Note on BC5: Options: G: Requirement generally implemented in National Implementation in accordance to NC S: Requirement to be site-specifically implemented in due time before plant design (e.g. grid connection agreement) / commissioning at latest NI: Requirement not impemented -> Why? Please give explanation/reason for using column remarks! Possible answers: NI-A: No consideration NI-B: TSO internal consideration NI-C: preliminary, shared with stakeholders, but not publicly available NI-D: preliminary, shared with stakeholders and public available NI-E: submitted for approval NI-F: not applicable
Note on BF5: In case of not implemented (NI) please input reason from below: NI-A: No consideration NI-B: TSO internal consideration NI-C: preliminary, shared with stakeholders, but not publicly available NI-D: preliminary, shared with stakeholders and public available NI-E: submitted for approval NI-F: not applicable
Note on BG5: Options: G: Requirement generally implemented in National Implementation in accordance to NC S: Requirement to be site-specifically implemented in due time before plant design (e.g. grid connection agreement) / commissioning at latest NI: Requirement not impemented -> Why? Please give explanation/reason for using column remarks! Possible answers: NI-A: No consideration NI-B: TSO internal consideration NI-C: preliminary, shared with stakeholders, but not publicly available NI-D: preliminary, shared with stakeholders and public available NI-E: submitted for approval NI-F: not applicable
Note on BJ5: In case of not implemented (NI) please input reason from below: NI-A: No consideration NI-B: TSO internal consideration NI-C: preliminary, shared with stakeholders, but not publicly available NI-D: preliminary, shared with stakeholders and public available NI-E: submitted for approval NI-F: not applicable
Note on BK5: Options: G: Requirement generally implemented in National Implementation in accordance to NC S: Requirement to be site-specifically implemented in due time before plant design (e.g. grid connection agreement) / commissioning at latest NI: Requirement not impemented -> Why? Please give explanation/reason for using column remarks! Possible answers: NI-A: No consideration NI-B: TSO internal consideration NI-C: preliminary, shared with stakeholders, but not publicly available NI-D: preliminary, shared with stakeholders and public available NI-E: submitted for approval NI-F: not applicable
Note on BN5: In case of not implemented (NI) please input reason from below: NI-A: No consideration NI-B: TSO internal consideration NI-C: preliminary, shared with stakeholders, but not publicly available NI-D: preliminary, shared with stakeholders and public available NI-E: submitted for approval NI-F: not applicable
Note on BO5: Options: G: Requirement generally implemented in National Implementation in accordance to NC S: Requirement to be site-specifically implemented in due time before plant design (e.g. grid connection agreement) / commissioning at latest NI: Requirement not impemented -> Why? Please give explanation/reason for using column remarks! Possible answers: NI-A: No consideration NI-B: TSO internal consideration NI-C: preliminary, shared with stakeholders, but not publicly available NI-D: preliminary, shared with stakeholders and public available NI-E: submitted for approval NI-F: not applicable
Note on BR5: In case of not implemented (NI) please input reason from below: NI-A: No consideration NI-B: TSO internal consideration NI-C: preliminary, shared with stakeholders, but not publicly available NI-D: preliminary, shared with stakeholders and public available NI-E: submitted for approval NI-F: not applicable
Note on BS5: Options: G: Requirement generally implemented in National Implementation in accordance to NC S: Requirement to be site-specifically implemented in due time before plant design (e.g. grid connection agreement) / commissioning at latest NI: Requirement not impemented -> Why? Please give explanation/reason for using column remarks! Possible answers: NI-A: No consideration NI-B: TSO internal consideration NI-C: preliminary, shared with stakeholders, but not publicly available NI-D: preliminary, shared with stakeholders and public available NI-E: submitted for approval NI-F: not applicable
Note on BV5: In case of not implemented (NI) please input reason from below: NI-A: No consideration NI-B: TSO internal consideration NI-C: preliminary, shared with stakeholders, but not publicly available NI-D: preliminary, shared with stakeholders and public available NI-E: submitted for approval NI-F: not applicable
Note on BW5: Options: G: Requirement generally implemented in National Implementation in accordance to NC S: Requirement to be site-specifically implemented in due time before plant design (e.g. grid connection agreement) / commissioning at latest NI: Requirement not impemented -> Why? Please give explanation/reason for using column remarks! Possible answers: NI-A: No consideration NI-B: TSO internal consideration NI-C: preliminary, shared with stakeholders, but not publicly available NI-D: preliminary, shared with stakeholders and public available NI-E: submitted for approval NI-F: not applicable
Note on BZ5: In case of not implemented (NI) please input reason from below: NI-A: No consideration NI-B: TSO internal consideration NI-C: preliminary, shared with stakeholders, but not publicly available NI-D: preliminary, shared with stakeholders and public available NI-E: submitted for approval NI-F: not applicable
Note on CA5: Options: G: Requirement generally implemented in National Implementation in accordance to NC S: Requirement to be site-specifically implemented in due time before plant design (e.g. grid connection agreement) / commissioning at latest NI: Requirement not impemented -> Why? Please give explanation/reason for using column remarks! Possible answers: NI-A: No consideration NI-B: TSO internal consideration NI-C: preliminary, shared with stakeholders, but not publicly available NI-D: preliminary, shared with stakeholders and public available NI-E: submitted for approval NI-F: not applicable
Note on CD5: In case of not implemented (NI) please input reason from below: NI-A: No consideration NI-B: TSO internal consideration NI-C: preliminary, shared with stakeholders, but not publicly available NI-D: preliminary, shared with stakeholders and public available NI-E: submitted for approval NI-F: not applicable
Note on CE5: Options: G: Requirement generally implemented in National Implementation in accordance to NC S: Requirement to be site-specifically implemented in due time before plant design (e.g. grid connection agreement) / commissioning at latest NI: Requirement not impemented -> Why? Please give explanation/reason for using column remarks! Possible answers: NI-A: No consideration NI-B: TSO internal consideration NI-C: preliminary, shared with stakeholders, but not publicly available NI-D: preliminary, shared with stakeholders and public available NI-E: submitted for approval NI-F: not applicable
Note on CH5: In case of not implemented (NI) please input reason from below: NI-A: No consideration NI-B: TSO internal consideration NI-C: preliminary, shared with stakeholders, but not publicly available NI-D: preliminary, shared with stakeholders and public available NI-E: submitted for approval NI-F: not applicable
Note on CI5: Options: G: Requirement generally implemented in National Implementation in accordance to NC S: Requirement to be site-specifically implemented in due time before plant design (e.g. grid connection agreement) / commissioning at latest NI: Requirement not impemented -> Why? Please give explanation/reason for using column remarks! Possible answers: NI-A: No consideration NI-B: TSO internal consideration NI-C: preliminary, shared with stakeholders, but not publicly available NI-D: preliminary, shared with stakeholders and public available NI-E: submitted for approval NI-F: not applicable
Note on CL5: In case of not implemented (NI) please input reason from below: NI-A: No consideration NI-B: TSO internal consideration NI-C: preliminary, shared with stakeholders, but not publicly available NI-D: preliminary, shared with stakeholders and public available NI-E: submitted for approval NI-F: not applicable
Note on CM5: Options: G: Requirement generally implemented in National Implementation in accordance to NC S: Requirement to be site-specifically implemented in due time before plant design (e.g. grid connection agreement) / commissioning at latest NI: Requirement not impemented -> Why? Please give explanation/reason for using column remarks! Possible answers: NI-A: No consideration NI-B: TSO internal consideration NI-C: preliminary, shared with stakeholders, but not publicly available NI-D: preliminary, shared with stakeholders and public available NI-E: submitted for approval NI-F: not applicable
Note on CP5: In case of not implemented (NI) please input reason from below: NI-A: No consideration NI-B: TSO internal consideration NI-C: preliminary, shared with stakeholders, but not publicly available NI-D: preliminary, shared with stakeholders and public available NI-E: submitted for approval NI-F: not applicable
Note on CQ5: Options: G: Requirement generally implemented in National Implementation in accordance to NC S: Requirement to be site-specifically implemented in due time before plant design (e.g. grid connection agreement) / commissioning at latest NI: Requirement not impemented -> Why? Please give explanation/reason for using column remarks! Possible answers: NI-A: No consideration NI-B: TSO internal consideration NI-C: preliminary, shared with stakeholders, but not publicly available NI-D: preliminary, shared with stakeholders and public available NI-E: submitted for approval NI-F: not applicable
Note on CT5: In case of not implemented (NI) please input reason from below: NI-A: No consideration NI-B: TSO internal consideration NI-C: preliminary, shared with stakeholders, but not publicly available NI-D: preliminary, shared with stakeholders and public available NI-E: submitted for approval NI-F: not applicable
Note on CU5: Options: G: Requirement generally implemented in National Implementation in accordance to NC S: Requirement to be site-specifically implemented in due time before plant design (e.g. grid connection agreement) / commissioning at latest NI: Requirement not impemented -> Why? Please give explanation/reason for using column remarks! Possible answers: NI-A: No consideration NI-B: TSO internal consideration NI-C: preliminary, shared with stakeholders, but not publicly available NI-D: preliminary, shared with stakeholders and public available NI-E: submitted for approval NI-F: not applicable
Note on CX5: In case of not implemented (NI) please input reason from below: NI-A: No consideration NI-B: TSO internal consideration NI-C: preliminary, shared with stakeholders, but not publicly available NI-D: preliminary, shared with stakeholders and public available NI-E: submitted for approval NI-F: not applicable
Note on CY5: Options: G: Requirement generally implemented in National Implementation in accordance to NC S: Requirement to be site-specifically implemented in due time before plant design (e.g. grid connection agreement) / commissioning at latest NI: Requirement not impemented -> Why? Please give explanation/reason for using column remarks! Possible answers: NI-A: No consideration NI-B: TSO internal consideration NI-C: preliminary, shared with stakeholders, but not publicly available NI-D: preliminary, shared with stakeholders and public available NI-E: submitted for approval NI-F: not applicable
Note on DB5: In case of not implemented (NI) please input reason from below: NI-A: No consideration NI-B: TSO internal consideration NI-C: preliminary, shared with stakeholders, but not publicly available NI-D: preliminary, shared with stakeholders and public available NI-E: submitted for approval NI-F: not applicable
Note on DC5: Options: G: Requirement generally implemented in National Implementation in accordance to NC S: Requirement to be site-specifically implemented in due time before plant design (e.g. grid connection agreement) / commissioning at latest NI: Requirement not impemented -> Why? Please give explanation/reason for using column remarks! Possible answers: NI-A: No consideration NI-B: TSO internal consideration NI-C: preliminary, shared with stakeholders, but not publicly available NI-D: preliminary, shared with stakeholders and public available NI-E: submitted for approval NI-F: not applicable
Note on DF5: In case of not implemented (NI) please input reason from below: NI-A: No consideration NI-B: TSO internal consideration NI-C: preliminary, shared with stakeholders, but not publicly available NI-D: preliminary, shared with stakeholders and public available NI-E: submitted for approval NI-F: not applicable
Note on DG5: Options: G: Requirement generally implemented in National Implementation in accordance to NC S: Requirement to be site-specifically implemented in due time before plant design (e.g. grid connection agreement) / commissioning at latest NI: Requirement not impemented -> Why? Please give explanation/reason for using column remarks! Possible answers: NI-A: No consideration NI-B: TSO internal consideration NI-C: preliminary, shared with stakeholders, but not publicly available NI-D: preliminary, shared with stakeholders and public available NI-E: submitted for approval NI-F: not applicable
Note on DJ5: In case of not implemented (NI) please input reason from below: NI-A: No consideration NI-B: TSO internal consideration NI-C: preliminary, shared with stakeholders, but not publicly available NI-D: preliminary, shared with stakeholders and public available NI-E: submitted for approval NI-F: not applicable
Note on DK5: Options: G: Requirement generally implemented in National Implementation in accordance to NC S: Requirement to be site-specifically implemented in due time before plant design (e.g. grid connection agreement) / commissioning at latest NI: Requirement not impemented -> Why? Please give explanation/reason for using column remarks! Possible answers: NI-A: No consideration NI-B: TSO internal consideration NI-C: preliminary, shared with stakeholders, but not publicly available NI-D: preliminary, shared with stakeholders and public available NI-E: submitted for approval NI-F: not applicable
Note on DN5: In case of not implemented (NI) please input reason from below: NI-A: No consideration NI-B: TSO internal consideration NI-C: preliminary, shared with stakeholders, but not publicly available NI-D: preliminary, shared with stakeholders and public available NI-E: submitted for approval NI-F: not applicable
Note on DO5: Options: G: Requirement generally implemented in National Implementation in accordance to NC S: Requirement to be site-specifically implemented in due time before plant design (e.g. grid connection agreement) / commissioning at latest NI: Requirement not impemented -> Why? Please give explanation/reason for using column remarks! Possible answers: NI-A: No consideration NI-B: TSO internal consideration NI-C: preliminary, shared with stakeholders, but not publicly available NI-D: preliminary, shared with stakeholders and public available NI-E: submitted for approval NI-F: not applicable
Note on DR5: In case of not implemented (NI) please input reason from below: NI-A: No consideration NI-B: TSO internal consideration NI-C: preliminary, shared with stakeholders, but not publicly available NI-D: preliminary, shared with stakeholders and public available NI-E: submitted for approval NI-F: not applicable

## RfG - Simulation Issues
[6 empty] | Name of Country |  |  |  | AT (Austria) |  |  |  | BE (Belgium) |  |  |  | BG (Bulgaria) |  |  |  | CZ (Czech Republic) |  |  |  | DE (Germany) |  |  |  | Dk (Denmark) |  |  |  | Dk (Denmark) |  |  |  | EE (Estonia) |  |  |  | ES (Spain) |  |  |  | FI (Finland) |  |  |  | FR (France) |  |  |  | UK (United Kingdom) |  |  |  | GR (Greece) |  |  |  | HR (Croatia) |  |  |  | HU (Hungary) |  |  |  | IE (Ireland) |  |  |  | IT (Italy) |  |  |  | LT (Lithuania) |  |  |  | LU (Luxembourg) |  |  |  | LV (Latvia) |  |  |  | NI Northern Ireland |  |  |  | NL (Netherlands) |  |  |  | PL (Poland) |  |  |  | PT (Portugal) |  |  |  | RO (Romania) |  |  |  | SE (Sweden) |  |  |  | SI (Slovenia) |  |  |  | SK (Slovakia)
[6 empty] | Synchronous Area |  |  |  | CE |  |  |  | CE |  |  |  | CE |  |  |  | CE |  |  |  | CE |  |  |  | CE |  |  |  | N |  |  |  | Baltic |  |  |  | CE |  |  |  | Nordic |  |  |  | CE |  |  |  | GB |  |  |  | CE |  |  |  | CE |  |  |  | CE |  |  |  | IE |  |  |  | CE |  |  |  | Baltic |  |  |  | CE |  |  |  | Baltics |  |  |  | NI |  |  |  | CE |  |  |  | CE |  |  |  | CE |  |  |  | CE |  |  |  | Nordic |  |  |  | CE |  |  |  | CE
| FCN | Requirement / Capability | Non-mandatory Requirement | RfG Article No. | Applicability | Parameters / Ranges / Values to be defined | Requirement Type | Timing of Proposal as per Network Code |  | Timing in National Implementation |  | Specific Value / Range in National Implementation | Remarks for NI | Timing in National Implementation |  | Specific Value / Range in National Implementation | Remarks for NI | Timing in National Implementation |  | Specific Value / Range in National Implementation | Remarks for NI | Timing in National Implementation |  | Specific Value / Range in National Implementation | Remarks for NI | Timing in National Implementation |  | Specific Value / Range in National Implementation | Remarks for NI | Timing in National Implementation |  | Specific Value / Range in National Implementation | Remarks for NI | Timing in National Implementation |  | Specific Value / Range in National Implementation | Remarks for NI | Timing in National Implementation |  | Specific Value / Range in National Implementation | Remarks for NI | Timing in National Implementation |  | Specific Value / Range in National Implementation | Remarks for NI | Timing in National Implementation |  | Specific Value / Range in National Implementation | Remarks for NI | Timing in National Implementation |  | Specific Value / Range in National Implementation | Remarks for NI | Timing in National Implementation |  | Specific Value / Range in National Implementation | Remarks for NI | Timing in National Implementation |  | Specific Value / Range in National Implementation | Remarks for NI | Timing in National Implementation |  | Specific Value / Range in National Implementation | Remarks for NI | Timing in National Implementation |  | Specific Value / Range in National Implementation | Remarks for NI | Timing in National Implementation |  | Specific Value / Range in National Implementation | Remarks for NI | Timing in National Implementation |  | Specific Value / Range in National Implementation | Remarks for NI | Timing in National Implementation |  | Specific Value / Range in National Implementation | Remarks for NI | Timing in National Implementation |  | Specific Value / Range in National Implementation | Remarks for NI | Timing in National Implementation |  | Specific Value / Range in National Implementation | Remarks for NI | Timing in National Implementation |  | Specific Value / Range in National Implementation | Remarks for NI | Timing in National Implementation |  | Specific Value / Range in National Implementation | Remarks for NI | Timing in National Implementation |  | Specific Value / Range in National Implementation | Remarks for NI | Timing in National Implementation |  | Specific Value / Range in National Implementation | Remarks for NI | Timing in National Implementation |  | Specific Value / Range in National Implementation | Remarks for NI | Timing in National Implementation |  | Specific Value / Range in National Implementation | Remarks for NI | Timing in National Implementation |  | Specific Value / Range in National Implementation | Remarks for NI | Timing in National Implementation |  | Specific Value / Range in National Implementation | Remarks for NI
[8 empty] | Requirement as such | Value / Range of Requirement | Requirement as such | Value / Range of Requirement |  |  | Requirement as such | Value / Range of Requirement |  |  | Requirement as such | Value / Range of Requirement |  |  | Requirement as such | Value / Range of Requirement |  |  | Requirement as such | Value / Range of Requirement |  |  | Requirement as such | Value / Range of Requirement |  |  | Requirement as such | Value / Range of Requirement |  |  | Requirement as such | Value / Range of Requirement |  |  | Requirement as such | Value / Range of Requirement |  |  | Requirement as such | Value / Range of Requirement |  |  | Requirement as such | Value / Range of Requirement |  |  | Requirement as such | Value / Range of Requirement |  |  | Requirement as such | Value / Range of Requirement |  |  | Requirement as such | Value / Range of Requirement |  |  | Requirement as such | Value / Range of Requirement |  |  | Requirement as such | Value / Range of Requirement |  |  | Requirement as such | Value / Range of Requirement |  |  | Requirement as such | Value / Range of Requirement |  |  | Requirement as such | Value / Range of Requirement |  |  | Requirement as such | Value / Range of Requirement |  |  | Requirement as such | Value / Range of Requirement |  |  | Requirement as such | Value / Range of Requirement |  |  | Requirement as such | Value / Range of Requirement |  |  | Requirement as such | Value / Range of Requirement |  |  | Requirement as such | Value / Range of Requirement |  |  | Requirement as such | Value / Range of Requirement |  |  | Requirement as such | Value / Range of Requirement |  |  | Requirement as such | Value / Range of Requirement
Simuation Issues | 1 | Control Scheme | - | 14.5.a | B,C,D | control schemes of the control devices | non-exhaustive | site | site | S | S | site-specific |  | S | S | Defined on a case by case basis in the individual connection contract |  | G | G |  |  | S | S | site-specific |  | S | S |  |  | G | G | the R-TSO - in callobration with the R-TSO must state weather |  | G | G | the R-TSO - in callobration with the R-TSO must state weather | [5 empty] | NI | NI |  | NI-A | G | S | type C and D, voltage control is required continuos operational mode |  | G | S | Too short space to describe explicitly, |  | S | S | Site specific |  | S | S | as agreed between PGFO and TSO/DSO |  | S | S |  |  | S | S | Defined in Hungarian Grid Code |  | S | S | Site specific, case by bcase |  | S | S |  |  | G | G | National RfG implementation appendix 9 |  | S | S |  |  | S | S |  |  | S | S | Site specific, case by bcase |  | G | S | Connection agreement |  | S | S |  |  | S | S |  |  | G | S |  |  | NI | NI | To be considered | NI-A | S | S |  | NI-F | S | S | upon agreement between PGMO and RSO
| 2 | Control Scheme | - | 14.5.a | B,C,D | control settings of the control devices | non-exhaustive | site | site | S | S | site-specific |  | S | S | Defined on a case by case basis in the individual connection contract |  | G | G |  |  | S | S | site-specific |  | S | S |  |  | G | G | a protection system is needed in the POC, in addition an active power limiter function |  | G | G | a protection system is needed in the POC, in addition an active power limiter function | [5 empty] | NI | NI |  | NI-A | G | S | 110 kV grid voltage reference is 118 kV and droop 4 %. Site specific amendments are possible. |  | G | S | Too short space to describe explicitly, |  | S | S | Site specific |  | S | S | as agreed between PGFO and TSO/DSO |  | S | S |  |  | S | S | Defined in Hungarian Grid Code |  | S | S | Site specific, case by bcase |  | S | S |  |  | G | G | National RfG implementation appendix 9 |  | S | S |  |  | S | S |  |  | S | S | Site specific, case by bcase |  | G | S | Connection agreement |  | S | S |  |  | S | S |  |  | G | S |  |  | NI | NI | To be considered | NI-A | S | S |  | NI-F | S | S | upon agreement between PGMO and RSO
| 3 | Electrical Protection Scheme | - | 14.5.b | B,C,D | electrical protection schemes | non-exhaustive | site | site | S | S | site-specific |  | S | S | Defined on a case by case basis in the individual connection contract |  | G | G |  |  | S | S | site-specific |  | S | S |  |  | G | G | The type of protection is listed. |  | G | G | The type of protection is listed. | [5 empty] | NI | NI | Referred to other regulation | NI-A | S | S | too short space to describe explicitly, please refer to the national requlation |  | G | S | Too short space to describe explicitly, |  | S | S | Site specific |  | S | S | as agreed between PGFO and TSO/DSO |  | S | S |  |  | S | S | Defined in Hungarian Grid Code and annexed Guidelines |  | S | S | Site specific, case by bcase |  | S | S |  |  | G | G | Voltage, over-voltage, frequency and RoCof |  | S | S |  |  | S | S |  |  | S | S | Site specific, case by bcase |  | G | S | Connection agreement |  | S | S |  |  | S | S |  |  | S | S |  |  | NI | NI | To be considered | NI-A | G | G | Article 14(5)(b)(i): see AL for details |  | S | S | upon agreement between PGMO and RSO
| 4 | Electrical Protection Scheme | - | 14.5.b | B,C,D | electrical protection settings | non-exhaustive | site | site | S | S | site-specific |  | S | S | Defined on a case by case basis in the individual connection contract |  | G | G |  |  | S | S | site-specific |  | S | S |  |  | G | G | Settings will be worked out for the actual generator and included in the connection agreement |  | G | G | Settings will be worked out for the actual generator and included in the connection agreement | [5 empty] | NI | NI | Referred to other regulation | NI-A | S | S | too short space to describe explicitly, please refer to the national requlation |  | G | S | Too short space to describe explicitly, |  | S | S | Site specific |  | S | S | as agreed between PGFO and TSO/DSO |  | S | S |  |  | S | S | Procedures are defined in Hungarian Grid Code for coordination of setting values |  | S | S | Site specific, case by bcase |  | S | S |  |  | G | G | U <= 0,9, t = 180s;U <= 0,85 t <= 3s;U => 1,20 t <= 5s; U => 1,25 t=100ms; 47, <=f<= 51,1 t = 200ms |  | S | S |  |  | S | S |  |  | S | S | Site specific, case by bcase |  | G | S | Connection agreement |  | S | S |  |  | S | S |  |  | S | S |  |  | NI | NI | To be considered | NI-A | G | G | Article 14(5)(b)(i): see AL for details |  | S | S | upon agreement between PGMO and RSO
| 5 | Information Exchanges | - | 14.5.d | B,C,D | content of information exchange | non-exhaustive | general | site | G | S | according to SOGL Art. 40 |  | G | S | Real-time measurements |  | G | G |  |  | G | S | - descriibed in the national implementation document |  | G | S |  |  | G | G | included in a seperate document |  | G | G | included in a seperate document | [5 empty] | NI | NI | Referred to other regulation | NI-A | G | G | U, P, Q and status of main breakers leading to generator |  | G | G | mainely U, P and Q and status of main breakers |  | G | G | The Grid Code (ECC.6.5.6) covers the high level requirements |  | G | S | digital signals (position on/off) analog signals (dispatch instructions, set points, measurements) |  | G | S |  |  | G | S | Defined in Hungarian Grid Code and annexed Guidelines |  | S | S | Definied during Signal Exchange process |  | G | S |  |  | G | G | National RfG implementation appendix 9 |  | G | S |  |  | G | G |  |  | S | S | Definied during Signal Exchange process |  | G | G | Publication by RSO |  | G | S | Min: MCS position P&Q flows, I & U at CP When PGM consumes energy not for HO - net P & net Q at CP |  | S | S |  |  | G | S |  |  | NI | NI | Under consideration | NI-C | G | G | see AL for details |  | G | S | switchgear and power breaker úposition, voltage, current active and reactive power
| 6 | Information Exchanges | - | 14.5.d | B,C,D | precise list of data to be facilitated | non-exhaustive | general | site | G | S | according to SOGL Art. 40 |  | G | S | Position of the circuit breakers, (gross and net) active and reactive power at the connction point |  | G | G |  |  | G | S | - descriibed in the national implementation document |  | G | S |  |  | G | G | included in a seperate document |  | G | G | included in a seperate document | [5 empty] | NI | NI | Referred to other regulation | NI-A | G | G | U, P, Q and status of main breakers leading to generator |  | G | G | mainely U, P and Q and status of main breakers, |  | S | S | Site specific |  | G | S | a full list is available as separate annex |  | G | S |  |  | G | S | Defined in Hungarian Grid Code and annexed Guidelines |  | S | S | Definied during Signal Exchange process |  | G | S |  |  | G | G | National RfG implementation appendix 9 |  | G | S |  |  | G | G |  |  | S | S | Definied during Signal Exchange process |  | G | G | Publication by RSO |  | S | S |  |  | S | S |  |  | G | S |  |  | NI | NI | Under consideration | NI-C | G | G | see AL for details |  | G | S | precise list of information according SOGL
| 7 | Information Exchanges | - | 14.5.d | B,C,D | precise time of data to be facilitated | non-exhaustive | general | site | G | S | according to SOGL Art. 40 |  | G | S | Refreshing < 1 min (< 10 s for automatic load-frequency control processes and flexible generation) |  | G | G |  |  | G |  | - descriibed in the national implementation document |  | G | S |  |  | G | G | refresh time: max 10 ms. |  | G | G | refresh time: max 10 ms. | [5 empty] | NI | NI | Referred to other regulation | NI-A | G | G | at least every 60 seconds |  | G | G | 10 secondes in general and 1 seconde for secondary voltage control. |  | S | S | Site specific |  | G | S | real time |  | G | S |  |  | G | S | Defined in Hungarian Grid Code and annexed Guidelines |  | S | S | Definied during Signal Exchange process |  | G | S |  |  | G | G | National RfG implementation appendix 9 |  | G | S |  |  | G | G |  |  | S | S | Definied during Signal Exchange process |  | G | G | Publication by RSO |  | S | S |  |  | S | S |  |  | G | S |  |  | NI | NI | Under consideration | NI-C | G | G | see AL for details |  | G | G | real time
| 8 | Local Measures | - | 15.2.b | C,D | time period to reach the requested set point in cases where the automatic remote control devices are out of service | non-exhaustive | site | site | S | S | site-specific |  | S | S | Minimum 15 min |  | G | G |  |  | S | S | site-specific |  | G | S |  |  | G | G | SPM: 1%Pn/min and 10 minutes reaction time if needed. PPM minimum 20 %/Pn/min. |  | G | G | SPM: 1%Pn/min and 10 minutes reaction time if needed. PPM minimum 20 %/Pn/min. | [7 empty] | Cannot understand how this is related to Simulation |  | G | G | 15 min |  | S | S |  |  | S | S | Site Specific - see also Grid Code BC2.11.3 |  | G | G | 15 min |  | S | S |  |  | S | S | According to accredited gradient |  | G | G | 1 hour |  | S | S |  |  | G | G | Based on primary mover and the power plant technology |  | S | S |  |  | NI | NI |  |  | G | G | 1 hour |  | NI | NI |  | NI-F | G | G | <= 30 min |  | S | S |  |  | S | S |  |  | NI | NI | To be considered | NI-A | G | G | see AL for details |  | S | S | upon agreement between PGMO and RSO
| 9 | Local Measures | - | 15.2.b | C,D | tolerance to reach the requested set point in cases where the automatic remote control devices are out of service | non-exhaustive | site | site | S | S | site-specific |  | S | S | 10% |  | G | G |  |  | S | S | site-specific |  | G | S |  |  | G | G | For all active power control functions, the accuracy applies for a completed or a continuous regulation, may differ by a maximum of an average magnitude of the error of 2% of Pn measured over a period of 1 minute. (does not apply to LFSM-O and LFSMU) |  | G | G | For all active power control functions, the accuracy applies for a completed or a continuous regulation, may differ by a maximum of an average magnitude of the error of 2% of Pn measured over a period of 1 minute. (does not apply to LFSM-O and LFSMU) | [7 empty] | Cannot understand how this is related to Simulation |  | G | G | 1 MW or 5 % of Pmax |  | S | S |  |  | S | S | Site specific and as agreed in operational timeframes |  | G | G | ±10% of the set point value or ±10 MW (whichever value is smaller) |  | S | S |  |  | S | S | Usual 1 %/Pnommax |  | G | G | 1MW or 1% |  | S | S |  |  | G | G | 5% from set point or 3 % from nominal power, the higher value is selected |  | S | S |  |  | NI | NI |  |  | G | G | 1MW or 1% |  | NI | NI |  | NI-F | G | G | >= 2% Pmax for sPGM >=5% Pset PPM |  | S | S |  |  | S | S |  |  | NI | NI | To be considered | NI-A | G | G | see AL for details |  | S | S | upon agreement between PGMO and RSO
| 10 | Loss of Angular Stability | - | 15.6.a | C,D | criteria to detect loss of angular stability or loss of control | non-exhaustive | site | site | S | S | site-specific |  | S | S | Defined on a case by case basis in the appendices of the individual connection agreement |  | G | G |  |  | S | S | site-specific |  | S | S |  |  | G | G | The generator must be equipped with protection for detection of pole slip or loss of synchronism. In case of pole slip or loss of synchronism, the production plant must be switched off momentarily for reasons of convenience to "system and plant safety". The protection functions used must not affect the "FRT characteristics" of the production plant, as used protection settings are determined based on simulation ofrelevant error scenarios. |  | G | G | The generator must be equipped with protection for detection of pole slip or loss of synchronism. In case of pole slip or loss of synchronism, the production plant must be switched off momentarily for reasons of convenience to "system and plant safety". The protection functions used must not affect the "FRT characteristics" of the production plant, as used protection settings are determined based on simulation ofrelevant error scenarios. | [5 empty] | G | G | SPGM support until 30º angle difference; 20º for PPM |  | S | S | ANSI 78 or similar |  | S | S | It depends on the installed protection Exermple : 20 active power inversions. |  | S | S | Site specific |  | S | S | to be specified on project basis |  | S | S |  |  | S | S | Site specific parameter (according to model calculation) |  | S | S | Site specific, case by bcase |  | S | S |  |  | G | G | impedance |  | S | S |  |  | S | S |  |  | S | S | Site specific, case by bcase |  | G | S | Connection agreement |  | G | G | RPS - criterial: impedance. Equivalent protection for LoAS is allowed |  | S | S |  |  | S | S |  |  | NI | NI | To be considered | NI-A | S | S |  | NI-F | S | S | upon agreement between PGMO and RSO
| 11 | Instrumentation | x | 15.6.b.(i) | C,D | definition of the quality of supply parameters | non-exhaustive | site | site | S | S | site-specific |  | S | S | Defined on a case by case basis in the appendices of the individual connection agreement |  | NI | NI |  | NI-A | S | S | site-specific |  | S | S |  |  | G | G | For systems that provide system services must be installed and PMU unit for verification of the specific service, including that of the production facility dynamic response. |  | G | G | For systems that provide system services must be installed and PMU unit for verification of the specific service, including that of the production facility dynamic response. | [5 empty] | NI | NI |  | NI-A | S | S | Please refer to Fingrid 110 kV power quality report |  | G | G | Refer to the FR specification (harmonics, phase imbalance…) |  | G | G | Grid Code ECC.6.6.1 and Relevant Electircal Standard TS.3.24.70 |  | S | S | to be specified on project basis |  | S | S |  |  |  |  | Project specific issue, procedure is defined in Hungarian Grid Code for coordination |  | S | S | Site specific, case by bcase |  | G | S |  |  | G | G | Quality is defined in LST EN 50160 and Litgrid voltage quality document |  | S | S |  |  | S | S |  |  | S | S | Site specific, case by bcase |  | NI | NI |  | NI-F | G | G | Accuracy: U - 0,5% I - 0,5% P - 1,0% Q - 1,0% f - 0,02% |  | S | S |  |  | G | S |  |  | NI | NI | To be considered | NI-A | NI | NI | non-mandatory req. | NI-F | S | S | upon agreement between PGMO and RSO
| 12 | Instrumentation | - | 15.6.b.(ii) | C,D | settings of the fault recording equipment | non-exhaustive | site | site | S | S | site-specific |  | S | S | Defined on a case by case basis in the appendices of the individual connection agreement |  | G | G |  |  | S | S | site-specific |  | S | S |  |  | G | G | as a minimum registers - Voltage for each phase of the system, Power for each phase of the system, Active power for the system (can be calculated sizes), Reactive power for the system (can be calculated sizes), Frequency of the system, Frequency deviations, Speed deviations (synchronous generator) Activation of internal protection functions For systems that provide system services must be installed and PMU unit for verification of the specific service, including that of the production facility dynamic response. |  | G | G | as a minimum registers - Voltage for each phase of the system, Power for each phase of the system, Active power for the system (can be calculated sizes), Reactive power for the system (can be calculated sizes), Frequency of the system, Frequency deviations, Speed deviations (synchronous generator) Activation of internal protection functions For systems that provide system services must be installed and PMU unit for verification of the specific service, including that of the production facility dynamic response. | [5 empty] | NI | NI |  | NI-A | G | G | too short space to describe explicitly, please refer to the national requlation |  | S | S |  |  | G | G | Grid Code ECC.6.6.1 and Relevant Electircal Standard TS.3.24.71 |  | S | S | to be specified on project basis |  | S | S |  |  | S | S | ∆Urms ≥ 0.115 Unom (p.u.), I ≥ 1.5 Inom, Recording time: (-30 sec) - t0 - (+300 sec), |  | S | S | Site specific, case by bcase |  | G | S |  |  | G | G | Mutually agreed |  | S | S |  |  | S | S |  |  | S | S | Site specific, case by bcase |  | S | S | Connection agreement |  | G | G | U RMS, updated every 10 ms in a shiftable measurement window |  | S | S |  |  | G | S |  |  | NI | NI | To be considered | NI-A | S | S |  | NI-F | S | S | upon agreement between PGMO and RSO
| 13 | Instrumentation | - | 15.6.b.(ii) | C,D | triggering criteria of the fault recording equipment | non-exhaustive | site | site | S | S | site-specific |  | S | S | Defined on a case by case basis in the appendices of the individual connection agreement |  | G | G |  |  | S | S | site-specific |  | S | S |  |  | G | G | specific settings not specified - to be includede in the connection agreement |  | G | G | specific settings not specified - to be includede in the connection agreement | [5 empty] | NI | NI |  | NI-A | G | G | too short space to describe explicitly, please refer to the national requlation |  | S | S |  |  | G | G | Grid Code ECC.6.6.1 and Relevant Electircal Standard TS.3.24.71 |  | S | S | to be specified on project basis |  | S | S |  |  | S | S | Protection pick-up and tripping |  | S | S | Site specific, case by bcase |  | G | S |  |  | G | G | Mutually agreed |  | S | S |  |  | S | S |  |  | S | S | Site specific, case by bcase |  | S | S | Connection agreement |  | G | G | *for U: a) for >=400 kV: U RMS<0.9 pu or U RMS>1.05 pu, b) for 220 kV & 110 kV: U RMS<0.9 pu or U RMS>1.118 pu, *for f < 49.8 Hz or >50.2 Hz. |  | S | S |  |  | G | S |  |  | NI | NI | To be considered | NI-A | S | S |  | NI-F | S | S | upon agreement between PGMO and RSO
| 14 | Instrumentation | - | 15.6.b.(ii) | C,D | sampling rates of the fault recording equipment | non-exhaustive | site | site | S | S | site-specific |  | S | S | Defined on a case by case basis in the appendices of the individual connection agreement |  | G | G |  |  | S | S | site-specific |  | S | S |  |  | G | G | minimum 1kHz |  | G | G | minimum 1kHz | [5 empty] | NI | NI |  | NI-A | G | G | 1 kHz |  | S | S |  |  | G | G | Grid Code ECC.6.6.1 and Relevant Electircal Standard TS.3.24.71 |  | S | S | to be specified on project basis |  | S | S |  |  | S | S | Sample rate 1 msec |  | S | S | Site specific, case by bcase |  | G | S |  |  | G | G | Mutually agreed |  | S | S |  |  | S | S |  |  | S | S | Site specific, case by bcase |  | S | S | Connection agreement |  | G | G | 10 ms |  | S | S |  |  | G | S |  |  | NI | NI | To be considered | NI-A | S | S |  | NI-F | S | S | upon agreement between PGMO and RSO
| 15 | Instrumentation | - | 15.6.b.(iii) | C,D | specifications of the oscillation trigger detecting poorly damped power oscillations | non-exhaustive | site | site | S | S | site-specific |  | S | S | Defined on a case by case basis in the appendices of the individual connection agreement |  | G | G |  |  | S | S | site-specific |  | S | S |  |  | G | G | specific settings not specified - to be includede in the connection agreement |  | G | G | specific settings not specified - to be includede in the connection agreement | [5 empty] | NI | NI |  | NI-A | S | S |  |  | S | S | mainely 1kHz |  | G | G | Grid Code ECC.6.6.1 and Relevant Electircal Standard TS.3.24.70 |  | S | S | to be specified on project basis |  | S | S |  |  | S | S |  |  | S | S | Site specific, case by bcase |  | G | S |  |  | G | G | Mutually agreed |  | S | S |  |  | S | S |  |  | S | S | Site specific, case by bcase |  | S | S | Connection agreement |  | G | G | Osc with a f =0,1-5 Hz & with parameters: *osc amplitudes - Arel > 2% *damping factor - sigma< 5% |  | S | S |  |  | G | S |  |  | NI | NI | To be considered | NI-A | G | G | see AL for details |  | G | G | oscillation frequency range 0,2- 3,5 Hz
| 16 | Instrumentation | - | 15.6.b.(iv) | C,D | protocols for recorded data | non-exhaustive | site | site | S | S | site-specific |  | S | S | Defined on a case by case basis in the appendices of the individual connection agreement |  | G | G |  |  | S | S | site-specific |  | S | S |  |  | G | G | Fil type: COMTRADE IEEE C37.111:1999, IEEE Standard Common Format for Transient Data Exchange (COMTRADE) for Power Systems |  | G | G | Fil type: COMTRADE IEEE C37.111:1999, IEEE Standard Common Format for Transient Data Exchange (COMTRADE) for Power Systems | [5 empty] | NI | NI |  | NI-A | S | S | any machine readable open format, such as .csv or COMTRADE, etc... |  | S | S | open format, such as .csv or COMTRADE, etc... |  | G | G | Grod Code ECC.6.6.1 and Relevant Electrical Standard TS.3.24.70 |  | S | S | IEC 60870-5-101, IEC 60870-5-104 |  | S | S |  |  | S | S | Defined in Hungaian Grid Code annexed Guidelines (generally COMTRADE) |  | S | S | Site specific, case by bcase |  | G | S |  |  | G | G | Mutually agreed |  | S | S |  |  | S | S |  |  | S | S | Site specific, case by bcase |  | S | S | Connection agreement |  | G | G | CGMES 2.4.15 or newer, unless arranged otherwise between PGM owner and a relevant SO and TSO |  | S | S |  |  | G | S |  |  | NI | NI | To be considered | NI-A | S | S |  | NI-F | S | S | upon agreement between PGMO and RSO
| 17 | Simulation Models | x | 15.6.c.(iii) | C,D | specifications of the simulation models | non-exhaustive | general | general | G | S | national grid code provides a standard data list site-specific |  | G | S | Defined on a case by case basis in the appendices of the individual connection agreement |  | NI | NI |  | NI-A | NI | NI | to be considered at later stage if needed | NI-A | G | S | Details will be specified site-specific. |  | G | G | specification in a seperate document |  | G | G | specification in a seperate document |  | G | G | Specified in Terms of Connection |  | NI | NI | Referred to other regulation | NI-A | G | G | too short space to describe here, please refer to national regulation |  | G | G | Simulation models are required , for type B, C and D |  | G | G | Covered in Grid Code Planning Code inlcudes static data, dynamic and EMT models |  | G | G | SPGMs: IEEE standard models PPMs: WECC or IEC61400-27 compatible |  | NI | NI |  | NI-A | G | G | Defined in Hungarian Grid Code |  | G | G | Within GridCode PC.A4 to PC.A8 |  | G | G |  |  | G | G | Defined in the connection agreement, the model has to be updated after the commisioning |  | G | S |  |  | NI | NI |  | NI-B | G | G | Within GridCode PC.A4 to PC.A8 |  | NI | NI |  | NI-F | G | G | CGMES 2.4.15 or newer, unless decided otherwise by a relevant SO, in coordination with TSO |  | S | S |  |  | G | G |  |  | NI | NI | Under consideration | NI-C | NI | NI | non-mandatory req. | NI-F | G | G | under study; will be part of TSO´s Connection Code for generators connected to TS.
| 18 | System Security | x | 15.6.d | C,D | definitions of the devices needed for system operation and system security | non-exhaustive | site | site | S | S | site-specific |  | S | S | Defined on a case by case basis between TSO / RSO and PGFO |  | NI | NI |  | NI-A | S | S | site-specific |  | S | S |  |  | G | G | system protection, mandatory for all transmisson connected PPM and to be investigated for SPGM |  | G | G | system protection, mandatory for all transmisson connected PPM and to be investigated for SPGM | [5 empty] | NI | NI |  | NI-A |  |  |  |  | S | S |  |  | S | S | Site specific |  | S | S | to be defined on project base |  | NI | NI |  | NI-A | S | S | Procedures are defined in Hungarian Grid Code for coordination |  | S | S | Site specific, case by bcase |  | S | S |  |  | NI | NI |  | NI-A | S | S |  |  | S | S |  |  | S | S | Site specific, case by bcase |  | S | S | Connection agreement |  | S | S |  |  | S | S |  |  | S | S |  |  | NI | NI | To be considered | NI-B | NI | NI | non-mandatory req. | NI-F | NI | NI |  | NI-A
| 19 | Neutral Point | - | 15.6.f | C,D | specifications of the earthing arrangement of the neutral point at the network side of the step-up transfomers | non-exhaustive | general | site | G | S | site-specific |  | G | S | Defined on a case by case basis in the appendices of the individual connection agreement |  | G | G |  |  | S | S | site-specific |  | G | S |  |  | G | G | The star point must be insulated and led out so that it can directly grounded or grounded through a reactance. Other requirements are defined in network dimensioning criteria for networks over 100 kV. |  | G | G | The star point must be insulated and led out so that it can directly grounded or grounded through a reactance. Other requirements are defined in network dimensioning criteria for networks over 100 kV. | [5 empty] | NI | NI | Referred to other regulation | NI-A | G | S | Case specific study is made and then requirements set accordingly |  | G | S | the detailed specifications depend on the site |  | G | G | ECC.6.3.11 - Star point of generator transformer needs to be suitable for connecting to earth |  | G | S | to be defined on project base |  | G | S |  |  | S | S | Defined in Hungarian Grid Code |  | G | G | 400 kV – solidly earthed 220 kV – site specific 110 kV – site specific |  | G | S |  |  | G | G | Neutral grounded |  | G | S |  |  | G | S |  |  | G | G | 400 kV – solidly earthed 220 kV – site specific 110 kV – site specific |  | S | S | Design |  | G | G | exhaustive. It must meet PSE standards |  | S | S |  |  | G | S |  |  | S | S | For each TSO/DSO to consider |  | G | G | see AL for details |  | NI | NI | according the National Technical Standards | NI-A
| 20 | Automatic Disconnection | x | 16.2.c | D | definition of the treshold for automatic disconnection | non-exhaustive | site | site | S | S | site-specific |  | S | S | No generic requirements. Defined on a case by case basis in the individual connection agreement |  | NI | NI |  | NI-B | S | S | site-specific |  | G | S | general requ.: disconnection at =< 0,85 pu is possible further specifications site specific |  | G | G | only applicable for distribution system, Overvoltage (step 3) = 1.2 pu for 100 ms, Overvoltage (step 2) = 1.15 pu for 200 ms, Overvoltage (step 1) = 1.1 pu for 60 s, Undervoltage (step 1) = 0.9 pu for 60 s |  | G | G | only applicable for distribution system, Overvoltage (step 3) = 1.2 pu for 100 ms, Overvoltage (step 2) = 1.15 pu for 200 ms, Overvoltage (step 1) = 1.1 pu for 60 s, Undervoltage (step 1) = 0.9 pu for 60 s | [5 empty] | NI | NI |  | NI-A |  |  |  |  | S | S |  |  | S | S | Scotland only Voltage below 0.8pu for more than 2.5s Voltage above 1.2pu (1.15pu at 275 kV) for more than 1 s |  | S | NI | automatic disconnection/reconnection not allowed for PGMs type-D | NI-F | NI | NI |  | NI-A | S | S | Procedures are defined in Hungarian Grid Code for coordination |  | G | G | Not allowed |  | S | S |  |  | NI | NI |  | NI-A | S | S |  |  | G | G |  |  | G | G | Not allowed |  | NI | NI |  | NI-F | G | S | Settings for automatic disconnection PGM are determined individually as facility-specific SP |  | S | S |  |  | S | S |  |  | NI | NI | To be considered | NI-B | NI | NI | non-mandatory req. | NI-F | NI | NI |  | NI-A
| 21 | Automatic Disconnection | x | 16.2.c | D | definition of the parameters | non-exhaustive | site | site | S | S | site-specific |  | S | S | No generic requirements. Defined on a case by case basis in the individual connection agreement |  | NI | NI |  | NI-A | S | S | site-specific |  | S | S |  |  | G | G | as above |  | G | G | as above | [5 empty] | NI | NI |  | NI-A |  |  |  |  | S | S |  |  | S | S | Scotland only Voltage below 0.8pu for more than 2.5s Voltage above 1.2pu (1.15pu at 275 kV) for more than 1 s |  | S | NI | automatic disconnection/reconnection not allowed for PGMs type-D | NI-F | NI | NI |  | NI-A | S | S | Procedures are defined in Hungarian Grid Code for coordination |  | G | G | Not allowed |  | S | S |  |  | NI | NI |  | NI-A | S | S |  |  | G | G |  |  | G | G | Not allowed |  | NI | NI |  | NI-F | G | S | <U SP shall be lower than min U of operating PGM >U SP shall be higher than max U of operating PGM |  | S | S |  |  | S | S |  |  | NI | NI | To be considered | NI-A | NI | NI | non-mandatory req. | NI-F | NI | NI |  | NI-A
| 22 | Synchronisation | - | 16.4 | D | settings of the synchronisation devices | non-exhaustive | general | site | G | S | site-specific |  | G | S | Defined on a case by case basis in the individual connection agreement |  | G | G |  |  | G | S | ΔU up to 30% Δf ±250 mHz in frequency range 47.5-51.5 Hz angles: ±10° same phases sequence |  | G | S |  |  | G | G | to be specified in the connection agreement |  | G | G | to be specified in the connection agreement | [5 empty] | NI | NI | Referred to other regulation | NI-A |  |  | too short space to describe here, please refer to national regulation |  | G | G | conditions on frequency, voltage and phase shift |  | G | G | Covered in Grid Code ECC.6.2.2.9 and specified Bilaterally |  | G | S | as agreed between PGFO and TSO/DSO |  | G | S |  |  | G | S | Project specific parameters related to IEC 60034-1:2011 standard |  | S | S | Site specific, case by bcase |  | G | S |  |  | G | G | dV - 0 - +5%, df <= 0,067 Hz; delta phase 0 to 10 degrees. |  | G | S |  |  | G | S |  |  | S | S | Site specific, case by bcase |  | G | S | Connection agreement |  | G | S | U, 0- +5% of network U f, +/-0.067 Hz; phase angle 0-10°; phase sequence; U&f deviations; |  | S | S |  |  | G | G |  |  | NI | NI | To be considered, partly covered by connection agreements | NI-B | S | S |  | NI-F | G | S | upon agreement between PGMO and RSO
| 23 | Angular Stability | - | 19.3 | SPGM D | agreement for technical capabilities of the PGM to aid angular stability | non-exhaustive | site | site | S | S | site-specific |  | S | S | No generic requirements. Defined on a case by case basis in the individual connection agreement |  | G | G |  |  | S | S | site-specific |  | S | S |  |  | G | G | no additional requirements specified than in the other articles |  | G | G | no additional requirements specified than in the other articles | [5 empty] | NI | NI |  | NI-B |  |  |  |  | G | G |  |  | S | S | Site specific |  | G | G | as agreed between PGFO and TSO/DSO |  | S | S |  |  | S | S | Project specific issue, procedure is defined in Hungarian Grid Code for coordination |  | S | S | Site specific, case by bcase |  | S | S |  |  | G | G | Mutually agreed |  | S | S |  |  | NI | NI |  | NI-A | S | S | Site specific, case by bcase |  | S | S | Connection agreement |  | G | S | exhaustive |  | S | S |  |  | S | S |  |  | NI | NI | To be considered | NI-B | S | S |  | NI-F | G | S | upon agreement between PGMO and RSO
| 24 | Synthetic Inertia | x | 21.2 | PPM C,D | definition of the operating principle of control systems to provide synthetic inertia | non-exhaustive | general | general | NI | NI | to be coordinated within ENTSO-E | NI-A | G | G | Synthetic inertia not required |  | NI | NI |  | NI-A | NI | NI | to be considered at later stage if needed | NI-A | NI | NI |  | NI-B | G | G | requirements for synthetic inertia are not specified |  | G | G | requirements for synthetic inertia are not specified | [5 empty] | G | G | It is defined a especific control + parameters but another option is that PGM provides a proposal | [5 empty] | NI | NI | waiting for more studies and for ENTSOE recommandations. |  | NI | NI | Not used in GB | NI-F | NI | NI |  | NI-F | NI | NI |  | NI-A | NI | NI |  | NI-B | S | S | Case by case, agreed through System Services |  | G | G |  |  | G | G | They shall have a possibility to provide synthetic inertia |  | G | G |  |  | G | G |  |  | S | S | Case by case, agreed through System Services |  | NI | NI |  | NI-F | G | G | It is not required to provide synthetic inertia, therefore its operating parameters are not defined. |  | G | S |  |  | G | G | 3 s |  | NI | NI | Covered by fast frequency reserv (FFR) market service | NI-F | NI | NI | non-mandatory req. | NI-F | NI | NI |  | NI-A
| 25 | Synthetic Inertia | x | 21.2 | PPM C,D | related performance parameters to provide synthetic inertia | non-exhaustive | general | general | NI | NI | to be coordinated within ENTSO-E | NI-A | G | G | Synthetic inertia not required |  | NI | NI |  | NI-A | NI | NI | to be considered at later stage if needed | NI-A | NI | NI |  | NI-B | G | G | requirements for synthetic inertia are not specified |  | G | G | requirements for synthetic inertia are not specified | [5 empty] | G | G | It is defined a especific control + parameters but another option is that PGM provides a proposal | [5 empty] | NI | NI | waiting for more studies and for ENTSOE recommandations. |  | NI | NI | Not used in GB | NI-F | NI | NI |  | NI-F | NI | NI |  | NI-A | NI | NI |  | NI-B | S | S | Case by case, agreed through System Services |  | G | G |  |  | G | G | Mutually agreed |  | G | G |  |  | S | S |  |  | S | S | Case by case, agreed through System Services |  | NI | NI |  | NI-F | G | G | It is not required to provide synthetic inertia, therefore its operating parameters are not defined. |  | G | S |  |  | G | G |  |  | NI | NI | Covered by fast frequency reserv (FFR) market service | NI-F | NI | NI | non-mandatory req. | NI-F | NI | NI |  | NI-A
Note on G3: CE, Nordic, GB, IR/NRI, Baltic
Note on I5: Definitions: general: Connection Network Code demands requirement to be implemented in National Implementation of NC site: Connection Network Code demands requirement to be implemented in due time for plant design / commissioning at latest
Note on K5: Options: G: Requirement generally implemented in National Implementation in accordance to NC S: Requirement to be site-specifically implemented in due time before plant design (e.g. grid connection agreement) / commissioning at latest NI: Requirement not impemented -> Why? Please give explanation/reason for using column remarks! Possible answers: NI-A: No consideration NI-B: TSO internal consideration NI-C: preliminary, shared with stakeholders, but not publicly available NI-D: preliminary, shared with stakeholders and public available NI-E: submitted for approval NI-F: not applicable
Note on N5: In case of not implemented (NI) please input reason from below: NI-A: No consideration NI-B: TSO internal consideration NI-C: preliminary, shared with stakeholders, but not publicly available NI-D: preliminary, shared with stakeholders and public available NI-E: submitted for approval NI-F: not applicable
Note on O5: Options: G: Requirement generally implemented in National Implementation in accordance to NC S: Requirement to be site-specifically implemented in due time before plant design (e.g. grid connection agreement) / commissioning at latest NI: Requirement not impemented -> Why? Please give explanation/reason for using column remarks! Possible answers: NI-A: No consideration NI-B: TSO internal consideration NI-C: preliminary, shared with stakeholders, but not publicly available NI-D: preliminary, shared with stakeholders and public available NI-E: submitted for approval NI-F: not applicable
Note on R5: In case of not implemented (NI) please input reason from below: NI-A: No consideration NI-B: TSO internal consideration NI-C: preliminary, shared with stakeholders, but not publicly available NI-D: preliminary, shared with stakeholders and public available NI-E: submitted for approval NI-F: not applicable
Note on S5: Options: G: Requirement generally implemented in National Implementation in accordance to NC S: Requirement to be site-specifically implemented in due time before plant design (e.g. grid connection agreement) / commissioning at latest NI: Requirement not impemented -> Why? Please give explanation/reason for using column remarks! Possible answers: NI-A: No consideration NI-B: TSO internal consideration NI-C: preliminary, shared with stakeholders, but not publicly available NI-D: preliminary, shared with stakeholders and public available NI-E: submitted for approval NI-F: not applicable
Note on V5: In case of not implemented (NI) please input reason from below: NI-A: No consideration NI-B: TSO internal consideration NI-C: preliminary, shared with stakeholders, but not publicly available NI-D: preliminary, shared with stakeholders and public available NI-E: submitted for approval NI-F: not applicable
Note on W5: Options: G: Requirement generally implemented in National Implementation in accordance to NC S: Requirement to be site-specifically implemented in due time before plant design (e.g. grid connection agreement) / commissioning at latest NI: Requirement not impemented -> Why? Please give explanation/reason for using column remarks! Possible answers: NI-A: No consideration NI-B: TSO internal consideration NI-C: preliminary, shared with stakeholders, but not publicly available NI-D: preliminary, shared with stakeholders and public available NI-E: submitted for approval NI-F: not applicable
Note on Z5: In case of not implemented (NI) please input reason from below: NI-A: No consideration NI-B: TSO internal consideration NI-C: preliminary, shared with stakeholders, but not publicly available NI-D: preliminary, shared with stakeholders and public available NI-E: submitted for approval NI-F: not applicable
Note on AA5: Options: G: Requirement generally implemented in National Implementation in accordance to NC S: Requirement to be site-specifically implemented in due time before plant design (e.g. grid connection agreement) / commissioning at latest NI: Requirement not impemented -> Why? Please give explanation/reason for using column remarks! Possible answers: NI-A: No consideration NI-B: TSO internal consideration NI-C: preliminary, shared with stakeholders, but not publicly available NI-D: preliminary, shared with stakeholders and public available NI-E: submitted for approval NI-F: not applicable
Note on AD5: In case of not implemented (NI) please input reason from below: NI-A: No consideration NI-B: TSO internal consideration NI-C: preliminary, shared with stakeholders, but not publicly available NI-D: preliminary, shared with stakeholders and public available NI-E: submitted for approval NI-F: not applicable
Note on AE5: Options: G: Requirement generally implemented in National Implementation in accordance to NC S: Requirement to be site-specifically implemented in due time before plant design (e.g. grid connection agreement) / commissioning at latest NI: Requirement not impemented -> Why? Please give explanation/reason for using column remarks! Possible answers: NI-A: No consideration NI-B: TSO internal consideration NI-C: preliminary, shared with stakeholders, but not publicly available NI-D: preliminary, shared with stakeholders and public available NI-E: submitted for approval NI-F: not applicable
Note on AH5: In case of not implemented (NI) please input reason from below: NI-A: No consideration NI-B: TSO internal consideration NI-C: preliminary, shared with stakeholders, but not publicly available NI-D: preliminary, shared with stakeholders and public available NI-E: submitted for approval NI-F: not applicable
Note on AI5: Options: G: Requirement generally implemented in National Implementation in accordance to NC S: Requirement to be site-specifically implemented in due time before plant design (e.g. grid connection agreement) / commissioning at latest NI: Requirement not impemented -> Why? Please give explanation/reason for using column remarks! Possible answers: NI-A: No consideration NI-B: TSO internal consideration NI-C: preliminary, shared with stakeholders, but not publicly available NI-D: preliminary, shared with stakeholders and public available NI-E: submitted for approval NI-F: not applicable
Note on AL5: In case of not implemented (NI) please input reason from below: NI-A: No consideration NI-B: TSO internal consideration NI-C: preliminary, shared with stakeholders, but not publicly available NI-D: preliminary, shared with stakeholders and public available NI-E: submitted for approval NI-F: not applicable
Note on AM5: Options: G: Requirement generally implemented in National Implementation in accordance to NC S: Requirement to be site-specifically implemented in due time before plant design (e.g. grid connection agreement) / commissioning at latest NI: Requirement not impemented -> Why? Please give explanation/reason for using column remarks! Possible answers: NI-A: No consideration NI-B: TSO internal consideration NI-C: preliminary, shared with stakeholders, but not publicly available NI-D: preliminary, shared with stakeholders and public available NI-E: submitted for approval NI-F: not applicable
Note on AP5: In case of not implemented (NI) please input reason from below: NI-A: No consideration NI-B: TSO internal consideration NI-C: preliminary, shared with stakeholders, but not publicly available NI-D: preliminary, shared with stakeholders and public available NI-E: submitted for approval NI-F: not applicable
Note on AQ5: Options: G: Requirement generally implemented in National Implementation in accordance to NC S: Requirement to be site-specifically implemented in due time before plant design (e.g. grid connection agreement) / commissioning at latest NI: Requirement not impemented -> Why? Please give explanation/reason for using column remarks! Possible answers: NI-A: No consideration NI-B: TSO internal consideration NI-C: preliminary, shared with stakeholders, but not publicly available NI-D: preliminary, shared with stakeholders and public available NI-E: submitted for approval NI-F: not applicable
Note on AT5: In case of not implemented (NI) please input reason from below: NI-A: No consideration NI-B: TSO internal consideration NI-C: preliminary, shared with stakeholders, but not publicly available NI-D: preliminary, shared with stakeholders and public available NI-E: submitted for approval NI-F: not applicable
Note on AU5: Options: G: Requirement generally implemented in National Implementation in accordance to NC S: Requirement to be site-specifically implemented in due time before plant design (e.g. grid connection agreement) / commissioning at latest NI: Requirement not impemented -> Why? Please give explanation/reason for using column remarks! Possible answers: NI-A: No consideration NI-B: TSO internal consideration NI-C: preliminary, shared with stakeholders, but not publicly available NI-D: preliminary, shared with stakeholders and public available NI-E: submitted for approval NI-F: not applicable
Note on AX5: In case of not implemented (NI) please input reason from below: NI-A: No consideration NI-B: TSO internal consideration NI-C: preliminary, shared with stakeholders, but not publicly available NI-D: preliminary, shared with stakeholders and public available NI-E: submitted for approval NI-F: not applicable
Note on AY5: Options: G: Requirement generally implemented in National Implementation in accordance to NC S: Requirement to be site-specifically implemented in due time before plant design (e.g. grid connection agreement) / commissioning at latest NI: Requirement not impemented -> Why? Please give explanation/reason for using column remarks! Possible answers: NI-A: No consideration NI-B: TSO internal consideration NI-C: preliminary, shared with stakeholders, but not publicly available NI-D: preliminary, shared with stakeholders and public available NI-E: submitted for approval NI-F: not applicable
Note on BB5: In case of not implemented (NI) please input reason from below: NI-A: No consideration NI-B: TSO internal consideration NI-C: preliminary, shared with stakeholders, but not publicly available NI-D: preliminary, shared with stakeholders and public available NI-E: submitted for approval NI-F: not applicable
Note on BC5: Options: G: Requirement generally implemented in National Implementation in accordance to NC S: Requirement to be site-specifically implemented in due time before plant design (e.g. grid connection agreement) / commissioning at latest NI: Requirement not impemented -> Why? Please give explanation/reason for using column remarks! Possible answers: NI-A: No consideration NI-B: TSO internal consideration NI-C: preliminary, shared with stakeholders, but not publicly available NI-D: preliminary, shared with stakeholders and public available NI-E: submitted for approval NI-F: not applicable
Note on BF5: In case of not implemented (NI) please input reason from below: NI-A: No consideration NI-B: TSO internal consideration NI-C: preliminary, shared with stakeholders, but not publicly available NI-D: preliminary, shared with stakeholders and public available NI-E: submitted for approval NI-F: not applicable
Note on BG5: Options: G: Requirement generally implemented in National Implementation in accordance to NC S: Requirement to be site-specifically implemented in due time before plant design (e.g. grid connection agreement) / commissioning at latest NI: Requirement not impemented -> Why? Please give explanation/reason for using column remarks! Possible answers: NI-A: No consideration NI-B: TSO internal consideration NI-C: preliminary, shared with stakeholders, but not publicly available NI-D: preliminary, shared with stakeholders and public available NI-E: submitted for approval NI-F: not applicable
Note on BJ5: In case of not implemented (NI) please input reason from below: NI-A: No consideration NI-B: TSO internal consideration NI-C: preliminary, shared with stakeholders, but not publicly available NI-D: preliminary, shared with stakeholders and public available NI-E: submitted for approval NI-F: not applicable
Note on BK5: Options: G: Requirement generally implemented in National Implementation in accordance to NC S: Requirement to be site-specifically implemented in due time before plant design (e.g. grid connection agreement) / commissioning at latest NI: Requirement not impemented -> Why? Please give explanation/reason for using column remarks! Possible answers: NI-A: No consideration NI-B: TSO internal consideration NI-C: preliminary, shared with stakeholders, but not publicly available NI-D: preliminary, shared with stakeholders and public available NI-E: submitted for approval NI-F: not applicable
Note on BN5: In case of not implemented (NI) please input reason from below: NI-A: No consideration NI-B: TSO internal consideration NI-C: preliminary, shared with stakeholders, but not publicly available NI-D: preliminary, shared with stakeholders and public available NI-E: submitted for approval NI-F: not applicable
Note on BO5: Options: G: Requirement generally implemented in National Implementation in accordance to NC S: Requirement to be site-specifically implemented in due time before plant design (e.g. grid connection agreement) / commissioning at latest NI: Requirement not impemented -> Why? Please give explanation/reason for using column remarks! Possible answers: NI-A: No consideration NI-B: TSO internal consideration NI-C: preliminary, shared with stakeholders, but not publicly available NI-D: preliminary, shared with stakeholders and public available NI-E: submitted for approval NI-F: not applicable
Note on BR5: In case of not implemented (NI) please input reason from below: NI-A: No consideration NI-B: TSO internal consideration NI-C: preliminary, shared with stakeholders, but not publicly available NI-D: preliminary, shared with stakeholders and public available NI-E: submitted for approval NI-F: not applicable
Note on BS5: Options: G: Requirement generally implemented in National Implementation in accordance to NC S: Requirement to be site-specifically implemented in due time before plant design (e.g. grid connection agreement) / commissioning at latest NI: Requirement not impemented -> Why? Please give explanation/reason for using column remarks! Possible answers: NI-A: No consideration NI-B: TSO internal consideration NI-C: preliminary, shared with stakeholders, but not publicly available NI-D: preliminary, shared with stakeholders and public available NI-E: submitted for approval NI-F: not applicable
Note on BV5: In case of not implemented (NI) please input reason from below: NI-A: No consideration NI-B: TSO internal consideration NI-C: preliminary, shared with stakeholders, but not publicly available NI-D: preliminary, shared with stakeholders and public available NI-E: submitted for approval NI-F: not applicable
Note on BW5: Options: G: Requirement generally implemented in National Implementation in accordance to NC S: Requirement to be site-specifically implemented in due time before plant design (e.g. grid connection agreement) / commissioning at latest NI: Requirement not impemented -> Why? Please give explanation/reason for using column remarks! Possible answers: NI-A: No consideration NI-B: TSO internal consideration NI-C: preliminary, shared with stakeholders, but not publicly available NI-D: preliminary, shared with stakeholders and public available NI-E: submitted for approval NI-F: not applicable
Note on BZ5: In case of not implemented (NI) please input reason from below: NI-A: No consideration NI-B: TSO internal consideration NI-C: preliminary, shared with stakeholders, but not publicly available NI-D: preliminary, shared with stakeholders and public available NI-E: submitted for approval NI-F: not applicable
Note on CA5: Options: G: Requirement generally implemented in National Implementation in accordance to NC S: Requirement to be site-specifically implemented in due time before plant design (e.g. grid connection agreement) / commissioning at latest NI: Requirement not impemented -> Why? Please give explanation/reason for using column remarks! Possible answers: NI-A: No consideration NI-B: TSO internal consideration NI-C: preliminary, shared with stakeholders, but not publicly available NI-D: preliminary, shared with stakeholders and public available NI-E: submitted for approval NI-F: not applicable
Note on CD5: In case of not implemented (NI) please input reason from below: NI-A: No consideration NI-B: TSO internal consideration NI-C: preliminary, shared with stakeholders, but not publicly available NI-D: preliminary, shared with stakeholders and public available NI-E: submitted for approval NI-F: not applicable
Note on CE5: Options: G: Requirement generally implemented in National Implementation in accordance to NC S: Requirement to be site-specifically implemented in due time before plant design (e.g. grid connection agreement) / commissioning at latest NI: Requirement not impemented -> Why? Please give explanation/reason for using column remarks! Possible answers: NI-A: No consideration NI-B: TSO internal consideration NI-C: preliminary, shared with stakeholders, but not publicly available NI-D: preliminary, shared with stakeholders and public available NI-E: submitted for approval NI-F: not applicable
Note on CH5: In case of not implemented (NI) please input reason from below: NI-A: No consideration NI-B: TSO internal consideration NI-C: preliminary, shared with stakeholders, but not publicly available NI-D: preliminary, shared with stakeholders and public available NI-E: submitted for approval NI-F: not applicable
Note on CI5: Options: G: Requirement generally implemented in National Implementation in accordance to NC S: Requirement to be site-specifically implemented in due time before plant design (e.g. grid connection agreement) / commissioning at latest NI: Requirement not impemented -> Why? Please give explanation/reason for using column remarks! Possible answers: NI-A: No consideration NI-B: TSO internal consideration NI-C: preliminary, shared with stakeholders, but not publicly available NI-D: preliminary, shared with stakeholders and public available NI-E: submitted for approval NI-F: not applicable
Note on CL5: In case of not implemented (NI) please input reason from below: NI-A: No consideration NI-B: TSO internal consideration NI-C: preliminary, shared with stakeholders, but not publicly available NI-D: preliminary, shared with stakeholders and public available NI-E: submitted for approval NI-F: not applicable
Note on CM5: Options: G: Requirement generally implemented in National Implementation in accordance to NC S: Requirement to be site-specifically implemented in due time before plant design (e.g. grid connection agreement) / commissioning at latest NI: Requirement not impemented -> Why? Please give explanation/reason for using column remarks! Possible answers: NI-A: No consideration NI-B: TSO internal consideration NI-C: preliminary, shared with stakeholders, but not publicly available NI-D: preliminary, shared with stakeholders and public available NI-E: submitted for approval NI-F: not applicable
Note on CP5: In case of not implemented (NI) please input reason from below: NI-A: No consideration NI-B: TSO internal consideration NI-C: preliminary, shared with stakeholders, but not publicly available NI-D: preliminary, shared with stakeholders and public available NI-E: submitted for approval NI-F: not applicable
Note on CQ5: Options: G: Requirement generally implemented in National Implementation in accordance to NC S: Requirement to be site-specifically implemented in due time before plant design (e.g. grid connection agreement) / commissioning at latest NI: Requirement not impemented -> Why? Please give explanation/reason for using column remarks! Possible answers: NI-A: No consideration NI-B: TSO internal consideration NI-C: preliminary, shared with stakeholders, but not publicly available NI-D: preliminary, shared with stakeholders and public available NI-E: submitted for approval NI-F: not applicable
Note on CT5: In case of not implemented (NI) please input reason from below: NI-A: No consideration NI-B: TSO internal consideration NI-C: preliminary, shared with stakeholders, but not publicly available NI-D: preliminary, shared with stakeholders and public available NI-E: submitted for approval NI-F: not applicable
Note on CU5: Options: G: Requirement generally implemented in National Implementation in accordance to NC S: Requirement to be site-specifically implemented in due time before plant design (e.g. grid connection agreement) / commissioning at latest NI: Requirement not impemented -> Why? Please give explanation/reason for using column remarks! Possible answers: NI-A: No consideration NI-B: TSO internal consideration NI-C: preliminary, shared with stakeholders, but not publicly available NI-D: preliminary, shared with stakeholders and public available NI-E: submitted for approval NI-F: not applicable
Note on CX5: In case of not implemented (NI) please input reason from below: NI-A: No consideration NI-B: TSO internal consideration NI-C: preliminary, shared with stakeholders, but not publicly available NI-D: preliminary, shared with stakeholders and public available NI-E: submitted for approval NI-F: not applicable
Note on CY5: Options: G: Requirement generally implemented in National Implementation in accordance to NC S: Requirement to be site-specifically implemented in due time before plant design (e.g. grid connection agreement) / commissioning at latest NI: Requirement not impemented -> Why? Please give explanation/reason for using column remarks! Possible answers: NI-A: No consideration NI-B: TSO internal consideration NI-C: preliminary, shared with stakeholders, but not publicly available NI-D: preliminary, shared with stakeholders and public available NI-E: submitted for approval NI-F: not applicable
Note on DB5: In case of not implemented (NI) please input reason from below: NI-A: No consideration NI-B: TSO internal consideration NI-C: preliminary, shared with stakeholders, but not publicly available NI-D: preliminary, shared with stakeholders and public available NI-E: submitted for approval NI-F: not applicable
Note on DC5: Options: G: Requirement generally implemented in National Implementation in accordance to NC S: Requirement to be site-specifically implemented in due time before plant design (e.g. grid connection agreement) / commissioning at latest NI: Requirement not impemented -> Why? Please give explanation/reason for using column remarks! Possible answers: NI-A: No consideration NI-B: TSO internal consideration NI-C: preliminary, shared with stakeholders, but not publicly available NI-D: preliminary, shared with stakeholders and public available NI-E: submitted for approval NI-F: not applicable
Note on DF5: In case of not implemented (NI) please input reason from below: NI-A: No consideration NI-B: TSO internal consideration NI-C: preliminary, shared with stakeholders, but not publicly available NI-D: preliminary, shared with stakeholders and public available NI-E: submitted for approval NI-F: not applicable
Note on DG5: Options: G: Requirement generally implemented in National Implementation in accordance to NC S: Requirement to be site-specifically implemented in due time before plant design (e.g. grid connection agreement) / commissioning at latest NI: Requirement not impemented -> Why? Please give explanation/reason for using column remarks! Possible answers: NI-A: No consideration NI-B: TSO internal consideration NI-C: preliminary, shared with stakeholders, but not publicly available NI-D: preliminary, shared with stakeholders and public available NI-E: submitted for approval NI-F: not applicable
Note on DJ5: In case of not implemented (NI) please input reason from below: NI-A: No consideration NI-B: TSO internal consideration NI-C: preliminary, shared with stakeholders, but not publicly available NI-D: preliminary, shared with stakeholders and public available NI-E: submitted for approval NI-F: not applicable
Note on DK5: Options: G: Requirement generally implemented in National Implementation in accordance to NC S: Requirement to be site-specifically implemented in due time before plant design (e.g. grid connection agreement) / commissioning at latest NI: Requirement not impemented -> Why? Please give explanation/reason for using column remarks! Possible answers: NI-A: No consideration NI-B: TSO internal consideration NI-C: preliminary, shared with stakeholders, but not publicly available NI-D: preliminary, shared with stakeholders and public available NI-E: submitted for approval NI-F: not applicable
Note on DN5: In case of not implemented (NI) please input reason from below: NI-A: No consideration NI-B: TSO internal consideration NI-C: preliminary, shared with stakeholders, but not publicly available NI-D: preliminary, shared with stakeholders and public available NI-E: submitted for approval NI-F: not applicable
Note on DO5: Options: G: Requirement generally implemented in National Implementation in accordance to NC S: Requirement to be site-specifically implemented in due time before plant design (e.g. grid connection agreement) / commissioning at latest NI: Requirement not impemented -> Why? Please give explanation/reason for using column remarks! Possible answers: NI-A: No consideration NI-B: TSO internal consideration NI-C: preliminary, shared with stakeholders, but not publicly available NI-D: preliminary, shared with stakeholders and public available NI-E: submitted for approval NI-F: not applicable
Note on DR5: In case of not implemented (NI) please input reason from below: NI-A: No consideration NI-B: TSO internal consideration NI-C: preliminary, shared with stakeholders, but not publicly available NI-D: preliminary, shared with stakeholders and public available NI-E: submitted for approval NI-F: not applicable

## DCC - Frequency Issues
[6 empty] | Name of Country |  |  |  | AT (Austria) |  |  |  | BE (Belgium) |  |  |  | BG (Bulgaria) |  |  |  | CZ (Czech Republic) |  |  |  | DE (Germany) |  |  |  | Dk (Denmark) |  |  |  | Dk (Denmark) |  |  |  | EE (Estonia) |  |  |  | ES (Spain) |  |  |  | FI (Finland) |  |  |  | FR (France) |  |  |  | UK (United Kingdom) |  |  |  | GR (Greece) |  |  |  | HR (Croatia) |  |  |  | HU (Hungary) |  |  |  | IE (Ireland) |  |  |  | IT (Italy) |  |  |  | LT (Lithuania) |  |  |  | LU (Luxembourg) |  |  |  | LV (Latvia) |  |  |  | NI (Northern Ireland) |  |  |  | NL (Netherlands) |  |  |  | PL (Poland) |  |  |  | PT (Portugal) |  |  |  | RO (Romania) |  |  |  | SE (Sweden) |  |  |  | SI (Slovenia) |  |  |  | SK (Slovakia)
[6 empty] | Synchronous Area |  |  |  | CE |  |  |  | CE |  |  |  | CE |  |  |  | CE |  |  |  | CE |  |  |  | CE |  |  |  | N |  |  |  | Baltic |  |  |  | CE |  |  |  | Nordic |  |  |  | CE |  |  |  | GB |  |  |  | CE |  |  |  | CE |  |  |  | CE |  |  |  | IE |  |  |  | CE |  |  |  | Baltic |  |  |  | CE |  |  |  | Baltics |  |  |  | NI |  |  |  | CE |  |  |  | CE |  |  |  | CE |  |  |  | CE |  |  |  | Nordic |  |  |  | CE |  |  |  | CE
| FCN | Requirement / Capability | Non-mandatory Requirement | RfG Article No. | Applicability | Parameters / Ranges / Values to be defined | Requirement Type | Timing of Proposal as per Network Code |  | Timing in National Implementation |  | Specific Value / Range in National Implementation | Remarks for NI | Timing in National Implementation |  | Specific Value / Range in National Implementation | Remarks for NI | Timing in National Implementation |  | Specific Value / Range in National Implementation | Remarks for NI | Timing in National Implementation |  | Specific Value / Range in National Implementation | Remarks for NI | Timing in National Implementation |  | Specific Value / Range in National Implementation | Remarks for NI | Timing in National Implementation |  | Specific Value / Range in National Implementation | Remarks for NI | Timing in National Implementation |  | Specific Value / Range in National Implementation | Remarks for NI | Timing in National Implementation |  | Specific Value / Range in National Implementation | Remarks for NI | Timing in National Implementation |  | Specific Value / Range in National Implementation | Remarks for NI | Timing in National Implementation |  | Specific Value / Range in National Implementation | Remarks for NI | Timing in National Implementation |  | Specific Value / Range in National Implementation | Remarks for NI | Timing in National Implementation |  | Specific Value / Range in National Implementation | Remarks for NI | Timing in National Implementation |  | Specific Value / Range in National Implementation | Remarks for NI | Timing in National Implementation |  | Specific Value / Range in National Implementation | Remarks for NI | Timing in National Implementation |  | Specific Value / Range in National Implementation | Remarks for NI | Timing in National Implementation |  | Specific Value / Range in National Implementation | Remarks for NI | Timing in National Implementation |  | Specific Value / Range in National Implementation | Remarks for NI | Timing in National Implementation |  | Specific Value / Range in National Implementation | Remarks for NI | Timing in National Implementation |  | Specific Value / Range in National Implementation | Remarks for NI | Timing in National Implementation |  | Specific Value / Range in National Implementation | Remarks for NI | Timing in National Implementation |  | Specific Value / Range in National Implementation | Remarks for NI | Timing in National Implementation |  | Specific Value / Range in National Implementation | Remarks for NI | Timing in National Implementation |  | Specific Value / Range in National Implementation | Remarks for NI | Timing in National Implementation |  | Specific Value / Range in National Implementation | Remarks for NI | Timing in National Implementation |  | Specific Value / Range in National Implementation | Remarks for NI | Timing in National Implementation |  | Specific Value / Range in National Implementation | Remarks for NI | Timing in National Implementation |  | Specific Value / Range in National Implementation | Remarks for NI | Timing in National Implementation |  | Specific Value / Range in National Implementation | Remarks for NI
[8 empty] | Requirement as such | Value / Range of Requirement | Requirement as such | Value / Range of Requirement |  |  | Requirement as such | Value / Range of Requirement |  |  | Requirement as such | Value / Range of Requirement |  |  | Requirement as such | Value / Range of Requirement |  |  | Requirement as such | Value / Range of Requirement |  |  | Requirement as such | Value / Range of Requirement |  |  | Requirement as such | Value / Range of Requirement |  |  | Requirement as such | Value / Range of Requirement |  |  | Requirement as such | Value / Range of Requirement |  |  | Requirement as such | Value / Range of Requirement |  |  | Requirement as such | Value / Range of Requirement |  |  | Requirement as such | Value / Range of Requirement |  |  | Requirement as such | Value / Range of Requirement |  |  | Requirement as such | Value / Range of Requirement |  |  | Requirement as such | Value / Range of Requirement |  |  | Requirement as such | Value / Range of Requirement |  |  | Requirement as such | Value / Range of Requirement |  |  | Requirement as such | Value / Range of Requirement |  |  | Requirement as such | Value / Range of Requirement |  |  | Requirement as such | Value / Range of Requirement |  |  | Requirement as such | Value / Range of Requirement |  |  | Requirement as such | Value / Range of Requirement |  |  | Requirement as such | Value / Range of Requirement |  |  | Requirement as such | Value / Range of Requirement |  |  | Requirement as such | Value / Range of Requirement |  |  | Requirement as such | Value / Range of Requirement |  |  | Requirement as such | Value / Range of Requirement |  |  | Requirement as such | Value / Range of Requirement
Frequency Issues | 1 | Frequency Ranges | - | 12.1 | Transmission Connected Demand Facility (DF) and DSO | time period for 47.0Hz-47.5Hz | exhaustive/ N/A | 0 | 0 | 0 | 0 |  |  | 0 | 0 |  |  | 0 | 0 |  |  | 0 | 0 |  |  | 0 | 0 |  |  | 0 | 0 |  |  | 0 | 0 |  |  | 0 | 0 |  |  | 0 | 0 |  |  | 0 | 0 |  |  | 0 | 0 |  |  | 0 | 0 |  |  | 0 | 0 |  |  | 0 | 0 |  |  | 0 | 0 |  |  | 0 | 0 |  |  | 0 | 0 |  |  | 0 | 0 |  |  | 0 | 0 |  |  | 0 | 0 |  |  | 0 | 0 |  |  | 0 | 0 |  |  | 0 | 0 |  |  | 0 | 0 |  |  | 0 | 0 |  |  | 0 | 0 |  |  | 0 | 0 |  |  | 0 | 0
| 2 | Frequency Ranges | - | 12.1 | Transmission Connected Demand Facility (DF) and DSO | time period for 47.5Hz-48.5Hz | exhaustive/ non-exhaustive | general | general | G | G | 60 min |  | G | G | 30 min |  | G | G |  |  | G | G | 30 min |  | G | G | 47,5 - 49,0 for 30min |  | G | G | 30 min |  | G | G |  |  | G | G | not less than 30 minutes | [5 empty] | G | G | 30 min |  | G | G | 30 min |  | G | G | 90 minutes |  | G | G | 30 min |  | G | G | 30 min |  | G | G | 30 min |  | G | G | 90 minutes |  | G | G | Unlimited |  | G | G | => 30 min |  | G | G | 30 min |  | G | G | not less than 30 minutes |  | G | G | 90 minutes |  | G | G | 30 min |  | G | G | 30 min |  | G | G | 30 min | NI-E | G | G | minimum 30 min |  | G | G | 30 minutes |  | G | G |  |  | G | G | 30 min
| 3 | Frequency Ranges | - | 12.1 | Transmission Connected Demand Facility (DF) and DSO | time period for 48.5Hz-49.0Hz | non-exhaustive | general | general | G | G | 90 min |  | G | G | 30 min |  | G | G |  |  | G | G | 90 min |  | G | G | 47,5 - 49,0 for 30min |  | G | G | 30 min |  | G | G | 30 min |  | G | G | not less than 30 minutes | [5 empty] | G | G | 30 min |  | G | G | 30 min |  | G | G | 90 minutes |  | G | G | 30 min |  | G | G | 30 min |  | S | S | 60 min |  | G | G | 90 minutes |  | G | G | Unlimited |  | G | G | => 30 min |  | G | G | 30 min |  | G | G | not less than 30 minutes |  | G | G | 90 minutes |  | G | G | 30 min |  | G | G | 30 min |  | G | G | Unlimited | NI-E | G | G | minimum 30 min |  | G | G | 30 minutes |  | G | G |  |  | G | G | 30 min
| 4 | Frequency Ranges | - | 12.1 | Transmission Connected Demand Facility (DF) and DSO | time period for 49.0Hz-51.0Hz | exhaustive | 0 | 0 | 0 | 0 |  |  | 0 | 0 |  |  | 0 | 0 |  |  | 0 | 0 |  |  | 0 | 0 |  |  | 0 | 0 |  |  | 0 | 0 |  |  | 0 | 0 |  |  | 0 | 0 |  |  | 0 | 0 |  |  | 0 | 0 |  |  | 0 | 0 |  |  | 0 | 0 |  |  | 0 | 0 |  |  | 0 | 0 |  |  | 0 | 0 |  |  | 0 | 0 |  |  | 0 | 0 |  |  | 0 | 0 |  |  | 0 | 0 |  |  | 0 | 0 |  |  | 0 | 0 |  |  | 0 | 0 |  |  | 0 | 0 |  |  | 0 | 0 |  |  | 0 | 0 |  |  | 0 | 0 |  |  | 0 | 0
| 5 | Frequency Ranges | - | 12.1 | Transmission Connected Demand Facility (DF) and DSO | time period for 51.0Hz-51.5Hz | exhaustive/ non-exhaustive | general | general | G | G | 30 min |  | G | G | 30 min |  | G | G |  |  | G | G | 30 min |  | G | G | for 30min | [9 empty] | G | G | not less than 30 minutes | [5 empty] | G | G | 30 min |  | G | G | 30 min |  | G | G | 90 minutes |  | G | G | 30 min |  | G | G | 30 min |  | G | G | 30 min |  | G | G | 90 minutes |  | G | S | Longer minimum time agreed in the Operational Agreement |  | G | G | '=> 30 min |  | G | G |  |  | G | G | not less than 30 minutes |  | G | G | 90 minutes |  | G | G | 30 min |  | G | G | 30 min |  | G | G | 30 min | NI-E | G | G | 30 min |  | G | G | 30 minutes |  | G | G |  |  | G | G | 30 min
| 6 | Frequency Ranges | - | 12.1 | Transmission Connected Demand Facility (DF) and DSO | time period for 51.5Hz-52.0Hz | exhaustive/ N/A | 0 | 0 | 0 | 0 |  |  | 0 | 0 |  |  | 0 | 0 |  |  | 0 | 0 |  |  | 0 | 0 |  |  | 0 | 0 |  |  | 0 | 0 |  |  | 0 | 0 |  |  | 0 | 0 |  |  | 0 | 0 |  |  | 0 | 0 |  |  | 0 | 0 |  |  | 0 | 0 |  |  | 0 | 0 |  |  | 0 | 0 |  |  | 0 | 0 |  |  | 0 | 0 |  |  | 0 | 0 |  |  | 0 | 0 |  |  | 0 | 0 |  |  | 0 | 0 |  |  | 0 | 0 |  |  | 0 | 0 |  |  | 0 | 0 |  |  | 0 | 0 |  |  | 0 | 0 |  |  | 0 | 0 |  |  | 0 | 0
| 7 | Frequency Ranges | x | 12.2 | Transmission Connected DF and DSO | potential wider frequency ranges | non-exhaustive | general | site | G | S | site-specific |  | G | S |  |  | NI | NI |  | NI-A | NI | NI | to be considered at later stage if needed | NI-A | S | S |  |  | NI | NI | n/a |  | NI | NI | n/a | [17 empty] | S | S | Site specific but rarely used |  | G | NI | to be specified on project base | NI-A | NI | NI |  | NI-A | NI | NI |  | NI-A | G | G | 47-52Hz |  | G | S |  |  | NI | NI |  | NI-A | G | S | [6 empty] | G | G | 47-52Hz |  | NI | NI |  | NI-F | S | S |  | NI-F | G | S |  | NI-E | G | S |  |  | NI | NI | Sufficient with standard ranges | NI-F | S | S |  |  | NI | NI |  | NI-A
| 8 | Frequency Ranges | x | 12.2 | Transmission Connected DF and DSO | potential longer minimum times | non-exhaustive | general | site | G | S | site-specific |  | G | S |  |  | NI | NI |  | NI-A | NI | NI | to be considered at later stage if needed | NI-A | S | S |  |  | NI | NI | n/a |  | NI | NI | n/a | [17 empty] | S | S | Site specific but rarely used |  | G | NI | to be specified on project base | NI-A | NI | NI |  | NI-A | NI | NI |  | NI-A | G | G | No longer times specified. |  | G | S |  |  | NI | NI |  | NI-A | G | S | [6 empty] | G | G | No longer times specified. |  | NI | NI |  | NI-F | S | S |  | NI-F | G | S |  | NI-E | G | S |  |  | NI | NI | Sufficient with standard times | NI-F | S | S |  |  | NI | NI |  | NI-A
| 9 | Frequency Ranges | x | 29.2 (a) | DF and Closed Distribution System (CDS) offering Demand Response (DR) | extended frequency range | non-exhaustive | general | general | G | S | site-specific |  | G | S |  |  | NI | NI |  | NI-A | NI | NI | to be considered at later stage if needed | NI-A | S | S |  |  | NI | NI | n/a |  | NI | NI | n/a | [17 empty] | G | G | As per DF and DSO |  | G | NI | to be specified on project base | NI-A |  |  |  |  | S | S |  |  | G | G | Range not extended |  | G | G | exhaustive (12.1 and 12.2) |  | NI | NI |  |  | G | G | [6 empty] | G | G | Range not extended |  | NI | NI |  | NI-F | G | G |  |  | NI | NI |  | NI-A | G | G |  |  | NI | NI | Sufficent with standard ranges | NI-F | G | G |  |  | NI | NI |  | NI-A
| 10 | Demand Response SFC | x | 29.2 (c) | Demand Unit (DU) offering DR | normal operating range (for DU <110 kV) | non-exhaustive | general | general | G | G | ± 10 % U |  | G | G | 0.9 p.u. - 1.118 p.u. - unlimited in time |  | NI | NI |  | NI-B | G | G | according to the implementation of article 13.7 |  | S | S |  |  | NI | NI | n/a |  | NI | NI | n/a | [9 empty] | G | G | At minimum 0.90-1.05 pu continuous, 1.05-1.10 pu 30 mins. | [5 empty] | G | G | As per DF and DSO |  | G | NI | to be specified on project base | NI-A | NI | NI |  | NI-A | G | G | MSZ 1: 2022, MSZ EN 50160, Hungarian Distribution Network Code |  | G | G | 10kV: 9.6kV to 11.3kV, 20kV: 19.3kV to 22.5kV, 38kV: 35.6kV to 43.8kV, 110kV: 99kV to 123kV |  | NI | NI |  |  | NI | NI |  | NI-A | G | S | Still under consideration – Access to German balancing market in development | [5 empty] | G | G | HV Connected: 0.94pu to 1.06pu. LV connected : 0.94pu to 1.1pu. |  | NI | NI |  | NI-F | G | NI | Parameters & values will be specified in future general requirements update | NI-F | NI | NI |  | NI-A | G | G | ± 10 % Un |  | G | G | Continous operation within U: 0.90-1.05 60 min within U: 1.05-1.10 |  | G | G |  |  | NI | NI |  | NI-A
| 11 | Demand Response SFC | x | 29.2 (c) | Demand Unit (DU) offering DR | allowed frequency dead band | non-exhaustive | general | general | G | G | ± 200 mHz (SFC is considered as LFSM-O/U) |  | G | G | 200mHz |  | NI | NI |  | NI-A | G | G | according to the relevant ancillary services |  | S | S |  |  | NI | NI | n/a (exhaustive requirement) | Uc = (+/-) 10 % (Used A28.2.c) | NI | NI | n/a (exhaustive requirement) | Uc = (+/-) 10 % (Used A28.2.c) | [8 empty] | G | G | 10 mHz |  |  |  | will be implemented later | NI-E | G | G | 0.03Hz (ie plus/minus 0.015Hz) |  | G | G | ±200mHz |  | NI | NI |  | NI-A | S | S |  |  | NI | NI | 15mHz around nominal | NI-E | NI | NI |  |  | NI | NI |  | NI-A | G | S | Still under consideration – Access to German balancing market in development | NI-B | G | G | 200 mHz |  | G | G | 49.5Hz – 50.2Hz |  | G | G | 49,8 Hz - 50,2 Hz |  | G | NI | Parameters & values will be specified in future general requirements update | NI-F | NI | NI |  | NI-A | G | G | 200mHz |  | G | G | Settable range +/- 0-500 mHz |  | G | G |  |  | G | G | 50mHz
| 12 | Demand Response SFC | x | 29.2 (e) | Demand Unit (DU) offering DR | frequency range for DR System Frequency Control (SFC) | non-exhaustive | general | general | G | G | -1,0 Hz (underfrequency) + 1,5 Hz (overfrequency) |  | G | G | 49Hz - 51.5Hz |  | NI | NI |  | NI-A | G | G | adjustable within 0 - (+-200 mHz) |  | S | S |  |  | NI | NI | ? |  | NI | NI | ? | [9 empty] | G | G | For FCR-N 49.9-50.1 Hz, for FCR-D 49.9-49.5 Hz |  |  |  | will be implemented later | NI-E | G | G | As per DF and DSO |  | G | G | 49.0-49.8Hz (underfrequency) 50.2-51.5Hz (underfrequency) |  | NI | NI |  | NI-A | S | S |  |  | NI | NI | 48.9Hz to 51.1Hz | NI-E | NI | NI |  |  | NI | NI |  | NI-A | NI | NI | Still under consideration – Access to German balancing market in development | NI-B |  |  |  |  | G | G | 48.9Hz to 51.1Hz |  | G | G | -1,0 Hz to +1,5 Hz |  | G | NI | Parameters & values will be specified in future general requirements update | NI-F | NI | NI |  | NI-A | G | G | 49 to 50 Hz |  | G | G | Settable range +/- 0-500 mHz [Question not understood] |  | G | G |  |  | G | G | 49,8 - 50,2 Hz
| 13 | Demand Response SFC | x | 29.2 (e) | Demand Unit (DU) offering DR | maximum frequency deviation to respond | non-exhaustive | general | site | G | G | -1,0 Hz (underfrequency) + 1,5 Hz (overfrequency) |  | G | G | Between 2% and 12% |  | NI | NI |  | NI-A | G | S | 49.8 Hz and 50.2 Hz |  | S | S |  |  | G | G | A28.2.e Frequency measurements ± 10 mHz or better. Control function sensitivity ± 10 mHz or better. |  | G | G | A28.2.e Frequency measurements ± 10 mHz or better. Control function sensitivity ± 10 mHz or better. | [9 empty] | G | G | For FCR-N full activation at 49.9 Hz, for FCR-D full activation at 49.5 Hz |  |  |  | will be implemented later | NI-E | S | S | Site Specific |  | G | G | 49.0Hz (underfrequency) 51.5Hz (overfrequency) |  | NI | NI |  | NI-A | S | S |  |  | NI | NI | 48.9Hz to 51.1Hz | NI-E | NI | NI |  |  | NI | NI |  | NI-A | G | S | Still under consideration – Access to German balancing market in development |  | G | G | minus 1.0 Hz and plus 1.5 Hz |  | G | G | Under Frequency maximum frequency deviation – 48.9Hz Over Frequency maximum frequency deviation – 51.1Hz |  | G | G | -1,0 Hz to +1,5 Hz |  | G | NI | Parameters & values will be specified in future general requirements update | NI-F | NI | NI |  | NI-A | G | G |  |  | G | G | Settable range +/- 0-500 mHz [Question not understood] |  | G | S |  |  | G | G | 10mHz
| 14 | Demand Response SFC | x | 21.2 (g) | Demand Unit (DU) offering DR | rapid detection | non-exhaustive | general | site | G | G | within 0,4 s |  | G | G |  |  | NI | NI |  | NI-A | G | S | max 60 ms (time for detection of the frequency change) |  | S | S |  |  | NI | NI | 21.2.g ?? - does not exist |  | NI | NI | 21.2.g ?? - does not exist | [9 empty] | G | G | insensitivity of 10 mHz |  |  |  | will be implemented later | NI-E | S | S | Agreed Bilaterally |  | G | NI |  | NI-A | NI | NI |  | NI-A | S | S |  |  | S | S | Art 29.2 (g). Site specific in System Service Contract. Delay time of 0 seconds. |  | NI | NI |  |  | NI | NI |  | NI-A | G | S | n/a | NI-B |  |  |  |  | S | S | Art 29.2 (g). Site specific in System Service Contract. Delay time of 0 seconds. |  | G | G | 0,5 s |  | G | NI | Parameters & values will be specified in future general requirements update | NI-F | NI | NI |  | NI-A | G | G | 50 mHz dead band and 10 mHz insensitivity. |  |  |  | Question not understood |  | G | S |  |  |  |  | 50mHz
| 15 | Demand Response SFC | x | 21.2 (g) | Demand Unit (DU) offering DR | response to frequency system changes | non-exhaustive | general | site | G | G | within 0,4 s |  | G | G |  |  | NI | NI |  | NI-A | G | S | without any additional delay |  | S | S |  |  | NI | NI | 21.2.g ?? - does not exist |  | NI | NI | 21.2.g ?? - does not exist | [15 empty] | will be implemented later | NI-E | S | S | Agreed Bilaterally |  | G | NI |  | NI-A | NI | NI |  | NI-A | S | S |  |  | S | S | Art 29.2 (g). Site specific in System Service Contract. Delay time of 0.01Hz |  | NI | NI |  |  | NI | NI |  | NI-A | G | S | [6 empty] | S | S | Art 29.2 (g). Site specific in System Service Contract. Delay time of 0.01Hz |  | G | G | 0,5 s |  | G | NI | Parameters & values will be specified in future general requirements update | NI-F | NI | NI |  | NI-A | G | G |  |  |  |  | Question not understood |  | G | S |  |  |  |  | 200ms
Note on G3: CE, Nordic, GB, IR/NRI, Baltic
Note on I5: Definitions: general: Connection Network Code demands requirement to be implemented in National Implementation of NC site: Connection Network Code demands requirement to be implemented in due time for plant design / commissioning at latest
Note on K5: Options: G: Requirement generally implemented in National Implementation in accordance to NC S: Requirement to be site-specifically implemented in due time before plant design (e.g. grid connection agreement) / commissioning at latest NI: Requirement not impemented -> Why? Please give explanation/reason for using column remarks! Possible answers: NI-A: No consideration NI-B: TSO internal consideration NI-C: preliminary, shared with stakeholders, but not publicly available NI-D: preliminary, shared with stakeholders and public available NI-E: submitted for approval NI-F: not applicable
Note on N5: In case of not implemented (NI) please input reason from below: NI-A: No consideration NI-B: TSO internal consideration NI-C: preliminary, shared with stakeholders, but not publicly available NI-D: preliminary, shared with stakeholders and public available NI-E: submitted for approval NI-F: not applicable
Note on O5: Options: G: Requirement generally implemented in National Implementation in accordance to NC S: Requirement to be site-specifically implemented in due time before plant design (e.g. grid connection agreement) / commissioning at latest NI: Requirement not impemented -> Why? Please give explanation/reason for using column remarks! Possible answers: NI-A: No consideration NI-B: TSO internal consideration NI-C: preliminary, shared with stakeholders, but not publicly available NI-D: preliminary, shared with stakeholders and public available NI-E: submitted for approval NI-F: not applicable
Note on R5: In case of not implemented (NI) please input reason from below: NI-A: No consideration NI-B: TSO internal consideration NI-C: preliminary, shared with stakeholders, but not publicly available NI-D: preliminary, shared with stakeholders and public available NI-E: submitted for approval NI-F: not applicable
Note on S5: Options: G: Requirement generally implemented in National Implementation in accordance to NC S: Requirement to be site-specifically implemented in due time before plant design (e.g. grid connection agreement) / commissioning at latest NI: Requirement not impemented -> Why? Please give explanation/reason for using column remarks! Possible answers: NI-A: No consideration NI-B: TSO internal consideration NI-C: preliminary, shared with stakeholders, but not publicly available NI-D: preliminary, shared with stakeholders and public available NI-E: submitted for approval NI-F: not applicable
Note on V5: In case of not implemented (NI) please input reason from below: NI-A: No consideration NI-B: TSO internal consideration NI-C: preliminary, shared with stakeholders, but not publicly available NI-D: preliminary, shared with stakeholders and public available NI-E: submitted for approval NI-F: not applicable
Note on W5: Options: G: Requirement generally implemented in National Implementation in accordance to NC S: Requirement to be site-specifically implemented in due time before plant design (e.g. grid connection agreement) / commissioning at latest NI: Requirement not impemented -> Why? Please give explanation/reason for using column remarks! Possible answers: NI-A: No consideration NI-B: TSO internal consideration NI-C: preliminary, shared with stakeholders, but not publicly available NI-D: preliminary, shared with stakeholders and public available NI-E: submitted for approval NI-F: not applicable
Note on Z5: In case of not implemented (NI) please input reason from below: NI-A: No consideration NI-B: TSO internal consideration NI-C: preliminary, shared with stakeholders, but not publicly available NI-D: preliminary, shared with stakeholders and public available NI-E: submitted for approval NI-F: not applicable
Note on AA5: Options: G: Requirement generally implemented in National Implementation in accordance to NC S: Requirement to be site-specifically implemented in due time before plant design (e.g. grid connection agreement) / commissioning at latest NI: Requirement not impemented -> Why? Please give explanation/reason for using column remarks! Possible answers: NI-A: No consideration NI-B: TSO internal consideration NI-C: preliminary, shared with stakeholders, but not publicly available NI-D: preliminary, shared with stakeholders and public available NI-E: submitted for approval NI-F: not applicable
Note on AD5: In case of not implemented (NI) please input reason from below: NI-A: No consideration NI-B: TSO internal consideration NI-C: preliminary, shared with stakeholders, but not publicly available NI-D: preliminary, shared with stakeholders and public available NI-E: submitted for approval NI-F: not applicable
Note on AE5: Options: G: Requirement generally implemented in National Implementation in accordance to NC S: Requirement to be site-specifically implemented in due time before plant design (e.g. grid connection agreement) / commissioning at latest NI: Requirement not impemented -> Why? Please give explanation/reason for using column remarks! Possible answers: NI-A: No consideration NI-B: TSO internal consideration NI-C: preliminary, shared with stakeholders, but not publicly available NI-D: preliminary, shared with stakeholders and public available NI-E: submitted for approval NI-F: not applicable
Note on AH5: In case of not implemented (NI) please input reason from below: NI-A: No consideration NI-B: TSO internal consideration NI-C: preliminary, shared with stakeholders, but not publicly available NI-D: preliminary, shared with stakeholders and public available NI-E: submitted for approval NI-F: not applicable
Note on AI5: Options: G: Requirement generally implemented in National Implementation in accordance to NC S: Requirement to be site-specifically implemented in due time before plant design (e.g. grid connection agreement) / commissioning at latest NI: Requirement not impemented -> Why? Please give explanation/reason for using column remarks! Possible answers: NI-A: No consideration NI-B: TSO internal consideration NI-C: preliminary, shared with stakeholders, but not publicly available NI-D: preliminary, shared with stakeholders and public available NI-E: submitted for approval NI-F: not applicable
Note on AL5: In case of not implemented (NI) please input reason from below: NI-A: No consideration NI-B: TSO internal consideration NI-C: preliminary, shared with stakeholders, but not publicly available NI-D: preliminary, shared with stakeholders and public available NI-E: submitted for approval NI-F: not applicable
Note on AM5: Options: G: Requirement generally implemented in National Implementation in accordance to NC S: Requirement to be site-specifically implemented in due time before plant design (e.g. grid connection agreement) / commissioning at latest NI: Requirement not impemented -> Why? Please give explanation/reason for using column remarks! Possible answers: NI-A: No consideration NI-B: TSO internal consideration NI-C: preliminary, shared with stakeholders, but not publicly available NI-D: preliminary, shared with stakeholders and public available NI-E: submitted for approval NI-F: not applicable
Note on AP5: In case of not implemented (NI) please input reason from below: NI-A: No consideration NI-B: TSO internal consideration NI-C: preliminary, shared with stakeholders, but not publicly available NI-D: preliminary, shared with stakeholders and public available NI-E: submitted for approval NI-F: not applicable
Note on AQ5: Options: G: Requirement generally implemented in National Implementation in accordance to NC S: Requirement to be site-specifically implemented in due time before plant design (e.g. grid connection agreement) / commissioning at latest NI: Requirement not impemented -> Why? Please give explanation/reason for using column remarks! Possible answers: NI-A: No consideration NI-B: TSO internal consideration NI-C: preliminary, shared with stakeholders, but not publicly available NI-D: preliminary, shared with stakeholders and public available NI-E: submitted for approval NI-F: not applicable
Note on AT5: In case of not implemented (NI) please input reason from below: NI-A: No consideration NI-B: TSO internal consideration NI-C: preliminary, shared with stakeholders, but not publicly available NI-D: preliminary, shared with stakeholders and public available NI-E: submitted for approval NI-F: not applicable
Note on AU5: Options: G: Requirement generally implemented in National Implementation in accordance to NC S: Requirement to be site-specifically implemented in due time before plant design (e.g. grid connection agreement) / commissioning at latest NI: Requirement not impemented -> Why? Please give explanation/reason for using column remarks! Possible answers: NI-A: No consideration NI-B: TSO internal consideration NI-C: preliminary, shared with stakeholders, but not publicly available NI-D: preliminary, shared with stakeholders and public available NI-E: submitted for approval NI-F: not applicable
Note on AX5: In case of not implemented (NI) please input reason from below: NI-A: No consideration NI-B: TSO internal consideration NI-C: preliminary, shared with stakeholders, but not publicly available NI-D: preliminary, shared with stakeholders and public available NI-E: submitted for approval NI-F: not applicable
Note on AY5: Options: G: Requirement generally implemented in National Implementation in accordance to NC S: Requirement to be site-specifically implemented in due time before plant design (e.g. grid connection agreement) / commissioning at latest NI: Requirement not impemented -> Why? Please give explanation/reason for using column remarks! Possible answers: NI-A: No consideration NI-B: TSO internal consideration NI-C: preliminary, shared with stakeholders, but not publicly available NI-D: preliminary, shared with stakeholders and public available NI-E: submitted for approval NI-F: not applicable
Note on BB5: In case of not implemented (NI) please input reason from below: NI-A: No consideration NI-B: TSO internal consideration NI-C: preliminary, shared with stakeholders, but not publicly available NI-D: preliminary, shared with stakeholders and public available NI-E: submitted for approval NI-F: not applicable
Note on BC5: Options: G: Requirement generally implemented in National Implementation in accordance to NC S: Requirement to be site-specifically implemented in due time before plant design (e.g. grid connection agreement) / commissioning at latest NI: Requirement not impemented -> Why? Please give explanation/reason for using column remarks! Possible answers: NI-A: No consideration NI-B: TSO internal consideration NI-C: preliminary, shared with stakeholders, but not publicly available NI-D: preliminary, shared with stakeholders and public available NI-E: submitted for approval NI-F: not applicable
Note on BF5: In case of not implemented (NI) please input reason from below: NI-A: No consideration NI-B: TSO internal consideration NI-C: preliminary, shared with stakeholders, but not publicly available NI-D: preliminary, shared with stakeholders and public available NI-E: submitted for approval NI-F: not applicable
Note on BG5: Options: G: Requirement generally implemented in National Implementation in accordance to NC S: Requirement to be site-specifically implemented in due time before plant design (e.g. grid connection agreement) / commissioning at latest NI: Requirement not impemented -> Why? Please give explanation/reason for using column remarks! Possible answers: NI-A: No consideration NI-B: TSO internal consideration NI-C: preliminary, shared with stakeholders, but not publicly available NI-D: preliminary, shared with stakeholders and public available NI-E: submitted for approval NI-F: not applicable
Note on BJ5: In case of not implemented (NI) please input reason from below: NI-A: No consideration NI-B: TSO internal consideration NI-C: preliminary, shared with stakeholders, but not publicly available NI-D: preliminary, shared with stakeholders and public available NI-E: submitted for approval NI-F: not applicable
Note on BK5: Options: G: Requirement generally implemented in National Implementation in accordance to NC S: Requirement to be site-specifically implemented in due time before plant design (e.g. grid connection agreement) / commissioning at latest NI: Requirement not impemented -> Why? Please give explanation/reason for using column remarks! Possible answers: NI-A: No consideration NI-B: TSO internal consideration NI-C: preliminary, shared with stakeholders, but not publicly available NI-D: preliminary, shared with stakeholders and public available NI-E: submitted for approval NI-F: not applicable
Note on BN5: In case of not implemented (NI) please input reason from below: NI-A: No consideration NI-B: TSO internal consideration NI-C: preliminary, shared with stakeholders, but not publicly available NI-D: preliminary, shared with stakeholders and public available NI-E: submitted for approval NI-F: not applicable
Note on BO5: Options: G: Requirement generally implemented in National Implementation in accordance to NC S: Requirement to be site-specifically implemented in due time before plant design (e.g. grid connection agreement) / commissioning at latest NI: Requirement not impemented -> Why? Please give explanation/reason for using column remarks! Possible answers: NI-A: No consideration NI-B: TSO internal consideration NI-C: preliminary, shared with stakeholders, but not publicly available NI-D: preliminary, shared with stakeholders and public available NI-E: submitted for approval NI-F: not applicable
Note on BR5: In case of not implemented (NI) please input reason from below: NI-A: No consideration NI-B: TSO internal consideration NI-C: preliminary, shared with stakeholders, but not publicly available NI-D: preliminary, shared with stakeholders and public available NI-E: submitted for approval NI-F: not applicable
Note on BS5: Options: G: Requirement generally implemented in National Implementation in accordance to NC S: Requirement to be site-specifically implemented in due time before plant design (e.g. grid connection agreement) / commissioning at latest NI: Requirement not impemented -> Why? Please give explanation/reason for using column remarks! Possible answers: NI-A: No consideration NI-B: TSO internal consideration NI-C: preliminary, shared with stakeholders, but not publicly available NI-D: preliminary, shared with stakeholders and public available NI-E: submitted for approval NI-F: not applicable
Note on BV5: In case of not implemented (NI) please input reason from below: NI-A: No consideration NI-B: TSO internal consideration NI-C: preliminary, shared with stakeholders, but not publicly available NI-D: preliminary, shared with stakeholders and public available NI-E: submitted for approval NI-F: not applicable
Note on BW5: Options: G: Requirement generally implemented in National Implementation in accordance to NC S: Requirement to be site-specifically implemented in due time before plant design (e.g. grid connection agreement) / commissioning at latest NI: Requirement not impemented -> Why? Please give explanation/reason for using column remarks! Possible answers: NI-A: No consideration NI-B: TSO internal consideration NI-C: preliminary, shared with stakeholders, but not publicly available NI-D: preliminary, shared with stakeholders and public available NI-E: submitted for approval NI-F: not applicable
Note on BZ5: In case of not implemented (NI) please input reason from below: NI-A: No consideration NI-B: TSO internal consideration NI-C: preliminary, shared with stakeholders, but not publicly available NI-D: preliminary, shared with stakeholders and public available NI-E: submitted for approval NI-F: not applicable
Note on CA5: Options: G: Requirement generally implemented in National Implementation in accordance to NC S: Requirement to be site-specifically implemented in due time before plant design (e.g. grid connection agreement) / commissioning at latest NI: Requirement not impemented -> Why? Please give explanation/reason for using column remarks! Possible answers: NI-A: No consideration NI-B: TSO internal consideration NI-C: preliminary, shared with stakeholders, but not publicly available NI-D: preliminary, shared with stakeholders and public available NI-E: submitted for approval NI-F: not applicable
Note on CD5: In case of not implemented (NI) please input reason from below: NI-A: No consideration NI-B: TSO internal consideration NI-C: preliminary, shared with stakeholders, but not publicly available NI-D: preliminary, shared with stakeholders and public available NI-E: submitted for approval NI-F: not applicable
Note on CE5: Options: G: Requirement generally implemented in National Implementation in accordance to NC S: Requirement to be site-specifically implemented in due time before plant design (e.g. grid connection agreement) / commissioning at latest NI: Requirement not impemented -> Why? Please give explanation/reason for using column remarks! Possible answers: NI-A: No consideration NI-B: TSO internal consideration NI-C: preliminary, shared with stakeholders, but not publicly available NI-D: preliminary, shared with stakeholders and public available NI-E: submitted for approval NI-F: not applicable
Note on CH5: In case of not implemented (NI) please input reason from below: NI-A: No consideration NI-B: TSO internal consideration NI-C: preliminary, shared with stakeholders, but not publicly available NI-D: preliminary, shared with stakeholders and public available NI-E: submitted for approval NI-F: not applicable
Note on CI5: Options: G: Requirement generally implemented in National Implementation in accordance to NC S: Requirement to be site-specifically implemented in due time before plant design (e.g. grid connection agreement) / commissioning at latest NI: Requirement not impemented -> Why? Please give explanation/reason for using column remarks! Possible answers: NI-A: No consideration NI-B: TSO internal consideration NI-C: preliminary, shared with stakeholders, but not publicly available NI-D: preliminary, shared with stakeholders and public available NI-E: submitted for approval NI-F: not applicable
Note on CL5: In case of not implemented (NI) please input reason from below: NI-A: No consideration NI-B: TSO internal consideration NI-C: preliminary, shared with stakeholders, but not publicly available NI-D: preliminary, shared with stakeholders and public available NI-E: submitted for approval NI-F: not applicable
Note on CM5: Options: G: Requirement generally implemented in National Implementation in accordance to NC S: Requirement to be site-specifically implemented in due time before plant design (e.g. grid connection agreement) / commissioning at latest NI: Requirement not impemented -> Why? Please give explanation/reason for using column remarks! Possible answers: NI-A: No consideration NI-B: TSO internal consideration NI-C: preliminary, shared with stakeholders, but not publicly available NI-D: preliminary, shared with stakeholders and public available NI-E: submitted for approval NI-F: not applicable
Note on CP5: In case of not implemented (NI) please input reason from below: NI-A: No consideration NI-B: TSO internal consideration NI-C: preliminary, shared with stakeholders, but not publicly available NI-D: preliminary, shared with stakeholders and public available NI-E: submitted for approval NI-F: not applicable
Note on CQ5: Options: G: Requirement generally implemented in National Implementation in accordance to NC S: Requirement to be site-specifically implemented in due time before plant design (e.g. grid connection agreement) / commissioning at latest NI: Requirement not impemented -> Why? Please give explanation/reason for using column remarks! Possible answers: NI-A: No consideration NI-B: TSO internal consideration NI-C: preliminary, shared with stakeholders, but not publicly available NI-D: preliminary, shared with stakeholders and public available NI-E: submitted for approval NI-F: not applicable
Note on CT5: In case of not implemented (NI) please input reason from below: NI-A: No consideration NI-B: TSO internal consideration NI-C: preliminary, shared with stakeholders, but not publicly available NI-D: preliminary, shared with stakeholders and public available NI-E: submitted for approval NI-F: not applicable
Note on CU5: Options: G: Requirement generally implemented in National Implementation in accordance to NC S: Requirement to be site-specifically implemented in due time before plant design (e.g. grid connection agreement) / commissioning at latest NI: Requirement not impemented -> Why? Please give explanation/reason for using column remarks! Possible answers: NI-A: No consideration NI-B: TSO internal consideration NI-C: preliminary, shared with stakeholders, but not publicly available NI-D: preliminary, shared with stakeholders and public available NI-E: submitted for approval NI-F: not applicable
Note on CX5: In case of not implemented (NI) please input reason from below: NI-A: No consideration NI-B: TSO internal consideration NI-C: preliminary, shared with stakeholders, but not publicly available NI-D: preliminary, shared with stakeholders and public available NI-E: submitted for approval NI-F: not applicable
Note on CY5: Options: G: Requirement generally implemented in National Implementation in accordance to NC S: Requirement to be site-specifically implemented in due time before plant design (e.g. grid connection agreement) / commissioning at latest NI: Requirement not impemented -> Why? Please give explanation/reason for using column remarks! Possible answers: NI-A: No consideration NI-B: TSO internal consideration NI-C: preliminary, shared with stakeholders, but not publicly available NI-D: preliminary, shared with stakeholders and public available NI-E: submitted for approval NI-F: not applicable
Note on DB5: In case of not implemented (NI) please input reason from below: NI-A: No consideration NI-B: TSO internal consideration NI-C: preliminary, shared with stakeholders, but not publicly available NI-D: preliminary, shared with stakeholders and public available NI-E: submitted for approval NI-F: not applicable
Note on DC5: Options: G: Requirement generally implemented in National Implementation in accordance to NC S: Requirement to be site-specifically implemented in due time before plant design (e.g. grid connection agreement) / commissioning at latest NI: Requirement not impemented -> Why? Please give explanation/reason for using column remarks! Possible answers: NI-A: No consideration NI-B: TSO internal consideration NI-C: preliminary, shared with stakeholders, but not publicly available NI-D: preliminary, shared with stakeholders and public available NI-E: submitted for approval NI-F: not applicable
Note on DF5: In case of not implemented (NI) please input reason from below: NI-A: No consideration NI-B: TSO internal consideration NI-C: preliminary, shared with stakeholders, but not publicly available NI-D: preliminary, shared with stakeholders and public available NI-E: submitted for approval NI-F: not applicable
Note on DG5: Options: G: Requirement generally implemented in National Implementation in accordance to NC S: Requirement to be site-specifically implemented in due time before plant design (e.g. grid connection agreement) / commissioning at latest NI: Requirement not impemented -> Why? Please give explanation/reason for using column remarks! Possible answers: NI-A: No consideration NI-B: TSO internal consideration NI-C: preliminary, shared with stakeholders, but not publicly available NI-D: preliminary, shared with stakeholders and public available NI-E: submitted for approval NI-F: not applicable
Note on DJ5: In case of not implemented (NI) please input reason from below: NI-A: No consideration NI-B: TSO internal consideration NI-C: preliminary, shared with stakeholders, but not publicly available NI-D: preliminary, shared with stakeholders and public available NI-E: submitted for approval NI-F: not applicable
Note on DK5: Options: G: Requirement generally implemented in National Implementation in accordance to NC S: Requirement to be site-specifically implemented in due time before plant design (e.g. grid connection agreement) / commissioning at latest NI: Requirement not impemented -> Why? Please give explanation/reason for using column remarks! Possible answers: NI-A: No consideration NI-B: TSO internal consideration NI-C: preliminary, shared with stakeholders, but not publicly available NI-D: preliminary, shared with stakeholders and public available NI-E: submitted for approval NI-F: not applicable
Note on DN5: In case of not implemented (NI) please input reason from below: NI-A: No consideration NI-B: TSO internal consideration NI-C: preliminary, shared with stakeholders, but not publicly available NI-D: preliminary, shared with stakeholders and public available NI-E: submitted for approval NI-F: not applicable
Note on DO5: Options: G: Requirement generally implemented in National Implementation in accordance to NC S: Requirement to be site-specifically implemented in due time before plant design (e.g. grid connection agreement) / commissioning at latest NI: Requirement not impemented -> Why? Please give explanation/reason for using column remarks! Possible answers: NI-A: No consideration NI-B: TSO internal consideration NI-C: preliminary, shared with stakeholders, but not publicly available NI-D: preliminary, shared with stakeholders and public available NI-E: submitted for approval NI-F: not applicable
Note on DR5: In case of not implemented (NI) please input reason from below: NI-A: No consideration NI-B: TSO internal consideration NI-C: preliminary, shared with stakeholders, but not publicly available NI-D: preliminary, shared with stakeholders and public available NI-E: submitted for approval NI-F: not applicable
Note on H8: CE: N/A Nordic: N/A GB: 20s (exhaustive) IR: N/A Baltic: N/A
Note on H9: CE: tbd. Defined by TSO, not less than 30 min. (non-exhaustive) Nordic: 30 min. (exhaustive) GB: 90 min. (exhaustive) IR: 90 min. (exhaustive) Baltic: tbd. by TSO, not less than 30 min. (non-exhaustive)
Note on H10: CE: tbd. by TSO, but not less than the period for 47.5Hz-48.5Hz Nordic: tbd. by TSO, but not less than 30 min. GB: tbd. by TSO, but not less than 90 min. IR: tbd. by TSO, but not less than 90 min. Baltic: tbd. by TSO, but not less than the period for 47.5Hz-48.5Hz
Note on H11: CE: unlimited Nordic: unlimited GB: unlimited IR: unlimited Baltic: unlimited
Note on H12: CE: 30 min. (exhaustive) Nordic: 30 min. (exhaustive) GB: 90 min. (exhaustive) IR: 90 min. (exhaustive) Baltic: tbd. by TSO, but not less than 30 min. (non-exhaustive)
Note on H13: CE: N/A Nordic: N/A GB: 15 min. (exhaustive) IR: N/A Baltic: N/A

## DCC - Voltage Issues
[6 empty] | Name of Country |  |  |  | AT (Austria) |  |  |  | BE (Belgium) |  |  |  | BG (Bulgaria) |  |  |  | CZ (Czech Republic) |  |  |  | DE (Germany) |  |  |  | Dk (Denmark) |  |  |  | Dk (Denmark) |  |  |  | EE (Estonia) |  |  |  | ES (Spain) |  |  |  | FI (Finland) |  |  |  | FR (France) |  |  |  | UK (United Kingdom) |  |  |  | GR (Greece) |  |  |  | HR (Croatia) |  |  |  | HU (Hungary) |  |  |  | IE (Ireland) |  |  |  | IT (Italy) |  |  |  | LT (Lithuania) |  |  |  | LU (Luxembourg) |  |  |  | LV (Latvia) |  |  |  | NI Northern Ireland |  |  |  | NL (Netherlands) |  |  |  | PL (Poland) |  |  |  | PT (Portugal) |  |  |  | RO (Romania) |  |  |  | SE (Sweden) |  |  |  | SI (Slovenia) |  |  |  | SK (Slovakia)
[6 empty] | Synchronous Area |  |  |  | CE |  |  |  | CE |  |  |  | CE |  |  |  | CE |  |  |  | CE |  |  |  | CE |  |  |  | N |  |  |  | Baltic |  |  |  | CE |  |  |  | Nordic |  |  |  | CE |  |  |  | GB |  |  |  | CE |  |  |  | CE |  |  |  | CE |  |  |  | IE |  |  |  | CE |  |  |  | Baltic |  |  |  | CE |  |  |  | Baltics |  |  |  | NI |  |  |  | CE |  |  |  | CE |  |  |  | CE |  |  |  | CE |  |  |  | Nordic |  |  |  | CE |  |  |  | CE
| FCN | Requirement / Capability | Non-mandatory Requirement | RfG Article No. | Applicability | Parameters / Ranges / Values to be defined | Requirement Type | Timing of Proposal as per Network Code |  | Timing in National Implementation |  | Specific Value / Range in National Implementation | Remarks for NI | Timing in National Implementation |  | Specific Value / Range in National Implementation | Remarks for NI | Timing in National Implementation |  | Specific Value / Range in National Implementation | Remarks for NI | Timing in National Implementation |  | Specific Value / Range in National Implementation | Remarks for NI | Timing in National Implementation |  | Specific Value / Range in National Implementation | Remarks for NI | Timing in National Implementation |  | Specific Value / Range in National Implementation | Remarks for NI | Timing in National Implementation |  | Specific Value / Range in National Implementation | Remarks for NI | Timing in National Implementation |  | Specific Value / Range in National Implementation | Remarks for NI | Timing in National Implementation |  | Specific Value / Range in National Implementation | Remarks for NI | Timing in National Implementation |  | Specific Value / Range in National Implementation | Remarks for NI | Timing in National Implementation |  | Specific Value / Range in National Implementation | Remarks for NI | Timing in National Implementation |  | Specific Value / Range in National Implementation | Remarks for NI | Timing in National Implementation |  | Specific Value / Range in National Implementation | Remarks for NI | Timing in National Implementation |  | Specific Value / Range in National Implementation | Remarks for NI | Timing in National Implementation |  | Specific Value / Range in National Implementation | Remarks for NI | Timing in National Implementation |  | Specific Value / Range in National Implementation | Remarks for NI | Timing in National Implementation |  | Specific Value / Range in National Implementation | Remarks for NI | Timing in National Implementation |  | Specific Value / Range in National Implementation | Remarks for NI | Timing in National Implementation |  | Specific Value / Range in National Implementation | Remarks for NI | Timing in National Implementation |  | Specific Value / Range in National Implementation | Remarks for NI | Timing in National Implementation |  | Specific Value / Range in National Implementation | Remarks for NI | Timing in National Implementation |  | Specific Value / Range in National Implementation | Remarks for NI | Timing in National Implementation |  | Specific Value / Range in National Implementation | Remarks for NI | Timing in National Implementation |  | Specific Value / Range in National Implementation | Remarks for NI | Timing in National Implementation |  | Specific Value / Range in National Implementation | Remarks for NI | Timing in National Implementation |  | Specific Value / Range in National Implementation | Remarks for NI | Timing in National Implementation |  | Specific Value / Range in National Implementation | Remarks for NI | Timing in National Implementation |  | Specific Value / Range in National Implementation | Remarks for NI
[8 empty] | Requirement as such | Value / Range of Requirement | Requirement as such | Value / Range of Requirement |  |  | Requirement as such | Value / Range of Requirement |  |  | Requirement as such | Value / Range of Requirement |  |  | Requirement as such | Value / Range of Requirement |  |  | Requirement as such | Value / Range of Requirement |  |  | Requirement as such | Value / Range of Requirement |  |  | Requirement as such | Value / Range of Requirement |  |  | Requirement as such | Value / Range of Requirement |  |  | Requirement as such | Value / Range of Requirement |  |  | Requirement as such | Value / Range of Requirement |  |  | Requirement as such | Value / Range of Requirement |  |  | Requirement as such | Value / Range of Requirement |  |  | Requirement as such | Value / Range of Requirement |  |  | Requirement as such | Value / Range of Requirement |  |  | Requirement as such | Value / Range of Requirement |  |  | Requirement as such | Value / Range of Requirement |  |  | Requirement as such | Value / Range of Requirement |  |  | Requirement as such | Value / Range of Requirement |  |  | Requirement as such | Value / Range of Requirement |  |  | Requirement as such | Value / Range of Requirement |  |  | Requirement as such | Value / Range of Requirement |  |  | Requirement as such | Value / Range of Requirement |  |  | Requirement as such | Value / Range of Requirement |  |  | Requirement as such | Value / Range of Requirement |  |  | Requirement as such | Value / Range of Requirement |  |  | Requirement as such | Value / Range of Requirement |  |  | Requirement as such | Value / Range of Requirement |  |  | Requirement as such | Value / Range of Requirement
Voltage Issues | 1 | Voltage Ranges for facilities connected 110kV<U<300kV | - | 13.1 and ANNEX II | Transmission Connected DF and Transmission connected DSO above 110kV | time period for operation 0.90pu-1.05pu | exhaustive/ N/A | 0 | 0 | 0 | 0 |  |  | 0 | 0 |  |  | 0 | 0 |  |  | 0 | 0 |  |  | 0 | 0 |  |  | 0 | 0 |  |  | 0 | 0 |  |  | 0 | 0 |  |  | 0 | 0 |  |  | 0 | 0 |  |  | 0 | 0 |  |  | 0 | 0 |  |  | 0 | 0 |  |  | 0 | 0 |  |  | 0 | 0 |  |  | 0 | 0 |  |  | 0 | 0 |  |  | 0 | 0 |  |  | 0 | 0 |  |  | 0 | 0 |  |  | 0 | 0 |  |  | 0 | 0 |  |  | 0 | 0 |  |  | 0 | 0 |  |  | 0 | 0 |  |  | 0 | 0 |  |  | 0 | 0 |  |  | 0 | 0
| 2 | Voltage Ranges for facilities connected 110kV<U<300kV | - | 13.1 and ANNEX II | Transmission Connected DF and Transmission connected DSO above 110kV | time period for operation 0.90pu-1.10pu | exhaustive/ N/A | 0 | 0 | 0 | 0 |  |  | 0 | 0 |  |  | 0 | 0 |  |  | 0 | 0 |  |  | 0 | 0 |  |  | 0 | 0 |  |  | 0 | 0 |  |  | 0 | 0 |  |  | 0 | 0 |  |  | 0 | 0 |  |  | 0 | 0 |  |  | 0 | 0 |  |  | 0 | 0 |  |  | 0 | 0 |  |  | 0 | 0 |  |  | 0 | 0 |  |  | 0 | 0 |  |  | 0 | 0 |  |  | 0 | 0 |  |  | 0 | 0 |  |  | 0 | 0 |  |  | 0 | 0 |  |  | 0 | 0 |  |  | 0 | 0 |  |  | 0 | 0 |  |  | 0 | 0 |  |  | 0 | 0 |  |  | 0 | 0
| 3 | Voltage Ranges for facilities connected 110kV<U<300kV | - | 13.1 and ANNEX II | Transmission Connected DF and Transmission connected DSO above 110kV | time period for operation 0.90pu-1.118pu | exhaustive/ N/A | 0 | 0 | 0 | 0 |  |  | 0 | 0 |  |  | 0 | 0 |  |  | 0 | 0 |  |  | 0 | 0 |  |  | 0 | 0 |  |  | 0 | 0 |  |  | 0 | 0 |  |  | 0 | 0 |  |  | 0 | 0 |  |  | 0 | 0 |  |  | 0 | 0 |  |  | 0 | 0 |  |  | 0 | 0 |  |  | 0 | 0 |  |  | 0 | 0 |  |  | 0 | 0 |  |  | 0 | 0 |  |  | 0 | 0 |  |  | 0 | 0 |  |  | 0 | 0 |  |  | 0 | 0 |  |  | 0 | 0 |  |  | 0 | 0 |  |  | 0 | 0 |  |  | 0 | 0 |  |  | 0 | 0 |  |  | 0 | 0
| 4 | Voltage Ranges for facilities connected 110kV<U<300kV | - | 13.1 and ANNEX II | Transmission Connected DF and Transmission connected DSO above 110kV | time period for operation 1.05pu-1.10pu | exhaustive/ N/A | 0 | 0 | 0 | 0 |  |  | 0 | 0 |  |  | 0 | 0 |  |  | 0 | 0 |  |  | 0 | 0 |  |  | 0 | 0 |  |  | 0 | 0 |  |  | 0 | 0 |  |  | 0 | 0 |  |  | 0 | 0 |  |  | 0 | 0 |  |  | 0 | 0 |  |  | 0 | 0 |  |  | 0 | 0 |  |  | 0 | 0 |  |  | 0 | 0 |  |  | 0 | 0 |  |  | 0 | 0 |  |  | 0 | 0 |  |  | 0 | 0 |  |  | 0 | 0 |  |  | 0 | 0 |  |  | 0 | 0 |  |  | 0 | 0 |  |  | 0 | 0 |  |  | 0 | 0 |  |  | 0 | 0 |  |  | 0 | 0
| 5 | Voltage Ranges for facilities connected 110kV<U<300kV | - | 13.1 and ANNEX II | Transmission Connected DF and Transmission connected DSO above 110kV | time period for operation 1.118pu-1.15pu | exhaustive/ N/A | 0 | 0 | 0 | 0 |  |  | 0 | 0 |  |  | 0 | 0 |  |  | 0 | 0 |  |  | 0 | 0 |  |  | 0 | 0 |  |  | 0 | 0 |  |  | 0 | 0 |  |  | 0 | 0 |  |  | 0 | 0 |  |  | 0 | 0 |  |  | 0 | 0 |  |  | 0 | 0 |  |  | 0 | 0 |  |  | 0 | 0 |  |  | 0 | 0 |  |  | 0 | 0 |  |  | 0 | 0 |  |  | 0 | 0 |  |  | 0 | 0 |  |  | 0 | 0 |  |  | 0 | 0 |  |  | 0 | 0 |  |  | 0 | 0 |  |  | 0 | 0 |  |  | 0 | 0 |  |  | 0 | 0 |  |  | 0 | 0
| 6 | Voltage Ranges for facilities connected 300kV<U<400kV |  | 13.1 and ANNEX II | Transmission Connected DF and Transmission connected DSO above 110kV | time period for operation 0.90pu-1.05pu | exhaustive/ N/A | 0 | 0 | 0 | 0 |  |  | 0 | 0 |  |  | 0 | 0 |  |  | 0 | 0 |  |  | 0 | 0 |  |  | 0 | 0 |  |  | 0 | 0 |  |  | 0 | 0 |  |  | 0 | 0 |  |  | 0 | 0 |  |  | 0 | 0 |  |  | 0 | 0 |  |  | 0 | 0 |  |  | 0 | 0 |  |  | 0 | 0 |  |  | 0 | 0 |  |  | 0 | 0 |  |  | 0 | 0 |  |  | 0 | 0 |  |  | 0 | 0 |  |  | 0 | 0 |  |  | 0 | 0 |  |  | 0 | 0 |  |  | 0 | 0 |  |  | 0 | 0 |  |  | 0 | 0 |  |  | 0 | 0 |  |  | 0 | 0
| 7 | Voltage Ranges for facilities connected 300kV<U<400kV |  | 13.1 and ANNEX II | Transmission Connected DF and Transmission connected DSO above 110kV | time period for operation 0.90pu-1.097pu | exhaustive/ N/A | 0 | 0 | 0 | 0 |  |  | 0 | 0 |  |  | 0 | 0 |  |  | 0 | 0 |  |  | 0 | 0 |  |  | 0 | 0 |  |  | 0 | 0 |  |  | 0 | 0 |  |  | 0 | 0 |  |  | 0 | 0 |  |  | 0 | 0 |  |  | 0 | 0 |  |  | 0 | 0 |  |  | 0 | 0 |  |  | 0 | 0 |  |  | 0 | 0 |  |  | 0 | 0 |  |  | 0 | 0 |  |  | 0 | 0 |  |  | 0 | 0 |  |  | 0 | 0 |  |  | 0 | 0 |  |  | 0 | 0 |  |  | 0 | 0 |  |  | 0 | 0 |  |  | 0 | 0 |  |  | 0 | 0 |  |  | 0 | 0
| 8 | Voltage Ranges for facilities connected 300kV<U<400kV | - | 13.1 and ANNEX II | Transmission Connected DF and Transmission connected DSO above 110kV | time period for operation 1.05pu-1.10pu | exhaustive/ N/A | 0 | 0 | 0 | 0 |  |  | 0 | 0 |  |  | 0 | 0 |  |  | 0 | 0 |  |  | 0 | 0 |  |  | 0 | 0 |  |  | 0 | 0 |  |  | 0 | 0 |  |  | 0 | 0 |  |  | 0 | 0 |  |  | 0 | 0 |  |  | 0 | 0 |  |  | 0 | 0 |  |  | 0 | 0 |  |  | 0 | 0 |  |  | 0 | 0 |  |  | 0 | 0 |  |  | 0 | 0 |  |  | 0 | 0 |  |  | 0 | 0 |  |  | 0 | 0 |  |  | 0 | 0 |  |  | 0 | 0 |  |  | 0 | 0 |  |  | 0 | 0 |  |  | 0 | 0 |  |  | 0 | 0 |  |  | 0 | 0
| 9 | Voltage Ranges for facilities connected 300kV<U<400kV | - | 13.1 and ANNEX II | Transmission Connected DF and Transmission connected DSO above 110kV | time period for operation 1.097pu-1.15pu | exhaustive/ N/A | 0 | 0 | 0 | 0 |  |  | 0 | 0 |  |  | 0 | 0 |  |  | 0 | 0 |  |  | 0 | 0 |  |  | 0 | 0 |  |  | 0 | 0 |  |  | 0 | 0 |  |  | 0 | 0 |  |  | 0 | 0 |  |  | 0 | 0 |  |  | 0 | 0 |  |  | 0 | 0 |  |  | 0 | 0 |  |  | 0 | 0 |  |  | 0 | 0 |  |  | 0 | 0 |  |  | 0 | 0 |  |  | 0 | 0 |  |  | 0 | 0 |  |  | 0 | 0 |  |  | 0 | 0 |  |  | 0 | 0 |  |  | 0 | 0 |  |  | 0 | 0 |  |  | 0 | 0 |  |  | 0 | 0 |  |  | 0 | 0
| 10 | Automatic disconnection due to voltage level | - | 13.6 | Transmission Connected DF and Transmission connected DSO | voltage criteria | non-exhaustive | site | site | S | S | site-specific |  | G | S |  |  | G | G |  |  |  |  | site-specific |  | G | G | <0,85 p.u. |  | NI | NI |  | NI-A | NI | NI |  | NI-A | S | S | [6 empty] | S | S | site specific determination, automatic disconnection shall not violate normal operational range |  | S | S | site specific |  | S | S | Site Specific |  | S | S | to be specified on project base after agreement with DFO/DSO |  | S | S |  |  | G | G | ± 1.05 ÷ 1.1: 60 min (over 300 kV) ± 1.118 ÷ 1.15: 60 min (under 300 kV) |  | S | S | Site Specific Implementation |  | S | S | Generally not allowed |  | G | G | 1,118-1,15 (110 kV) and 1,097 -1.15 (330 kV) - 20 min |  | S | S |  |  | S | S | 0.9 p.u. |  | S | S | Site Specific Implementation |  | S | S | Connection agreement |  | S | S |  |  | S | S |  | NI-E | S | S |  |  | NI | NI | To be considered | NI-A | S | S |  |  | NI | NI |  | NI-A
| 11 | Automatic disconnection due to voltage level | - | 13.6 | Transmission Connected DF and Transmission connected DSO | technical parameters at the connection point for automatic disconnection | non-exhaustive | site | site | S | S | site-specific |  | G | S |  |  | G | G |  |  |  |  | site-specific |  | G | G | <0,85 p.u.; >440kV; >253kV |  | G | G |  | NI-A | G | G |  | NI-A | S | S | [6 empty] | S | S | site specific determination, automatic disconnection shall not violate normal operational range |  | S | S | site specific |  | S | S | Site Specific |  | S | S | to be specified on project base after agreement with DFO/DSO |  | S | S |  |  | S | S |  |  | S | S | Site Specific Implementation |  | S | S |  |  | G | G | 1,118-1,15 (110 kV) and 1,097 -1.15 (330 kV) - 20 min |  | S | S |  |  | S | S |  |  | S | S | Site Specific Implementation |  | S | S | Connection agreement |  | S | S |  |  | S | S |  | NI-E | S | S |  |  | NI | NI | To be considered | NI-A | S | S |  |  | NI | NI |  | NI-A
| 12 | Reactive power capability for transmission Connected DF and transmission connected DSO | - | 15.1.(a) | Transmission Connected DF | actual reactive power range for DF without onsite generation | non-exhaustive | general | site | G | S | cos phi 0,9 |  | G | G | 33% absorption, 15% injection |  | G | G |  |  | G | S | up to 48% of the maximum import capacity or maximum export capacity |  | G | S | +0,48*Pmax; -0,48*Pmax' --> VDE-AR-N 4141-1:2019-01, 6.2 |  | G | G | cos phi > 0,99 and maximum range (+/-) 15 MVAr |  | G | G | cos phi > 0,99 and maximum range (+/-) 15 MVAr |  | G | G | 48% of Pmax (power factor 0.9) decided on project by project basis | [5 empty] | G | G | Q_inductive=0.16*P Q_capacitive=0.04*P |  | G | S | Qmax = 48% Pmax + financial incentive |  | G | G | 0.9 Power Factor import/export |  | G | S | 48% of the larger of the max import/export capacity existing Grid Code stricter req. may also apply |  | G | S | cos phi 0,95 |  | G | S | power factor: 0.9 |  | G | G | consumption: Qmin/PMIC =-0.48; production:Qmax/PMIC =0.0 |  | G | G | 0.9 |  | G | G | 0 - 48 % |  | G | S | cos j = 0.95 ind |  | G | G | 48 % of max import/export |  | G | G | consumption: Qmin/PMIC =-0.48; production:Qmax/PMIC =0.0 |  | G | G | Power factor 0,9 capacitive - 0,9 inductive |  | G | G | 40% (consumption) & 0% (production) (CP- connection point) |  | G | S |  | NI-E | G | G | 48% of Pmax (power factor 0.9) |  | NI | NI | No DF connected to the TSO | NI-F | G | S |  |  | G | G | 33% of max. capacity during reactive power import, 0%during reactive power export
| 13 | Reactive power capability for transmission Connected DF and transmission connected DSO | - | 15.1.(b) | Transmission connected DSO | actual reactive power range for DF with onsite generation | non-exhaustive | general | site | G | S | standardized Q-range; dependent on size of TSO/DSO interface |  | G | G | 33% absorption, 15% injection 21% absorption if PCC < 30kV |  | G | G |  |  | G | S | up to 48% of the maximum import capacity or maximum export capacity |  | G | S | +0,48*Pmax; -0,48*Pmax' --> VDE-AR-N 4141-1:2019-01, 6.2 |  | G | G | maximum range (+/-) 15 MVAr and note 1 |  | G | G | maximum range (+/-) 15 MVAr and note 1 |  | G | G | 48% of Pmax (power factor 0.9) decided on project by project basis | [5 empty] | G | S | Generator may be excluded from the consumption reactive power range |  | G | S | Qmax = 48% Pmax + financial incentive |  | G | G | 0.9 Power Factor import/export |  | G | S | 48% of the larger of the max import/export capacity existing Grid Code stricter req. may also apply |  | G | S |  |  | G | S | power factor: 0.9 |  | G | G | consumption: Qmin/PMIC =-0.48; production:Qmax/PMIC =0.48 |  | G | G | 0.9 |  | G | G | 0 - 48 % |  | G | S | cos j = 0.95 ind | [5 empty] | G | G | consumption: Qmin/PMIC =-0.48; production:Qmax/PMIC =0.48 |  | G | G | -48% Pmax < Q < 48% Pmax |  | G | S | 40%(cons) & 0%(prod) CP at HV/110 kV transformer bay OR 40%(cons) & 40%(prod) CP at TSO substation |  | G | S |  | NI-E | G | S |  |  | S | S | To be revised Today: Q within +/- 10 Mvar |  | G | S |  |  | G | G | 33% of max. capacity during reactive power import, upon agreemnet during reactive power export
| 14 | Reactive power capability for transmission connected DSO | - | 15.1.(c) | Transmission Connected DSO | scope of the analysis to find the optimal solution for reactive power | non-exhaustive | site | site | S | S | site-specific |  | G | S |  |  | G | G |  |  |  |  | site-specific |  | G | S | VDE-AR-N 4141-1:2019-01, 6.2 |  | G | G | note 1 (to be translated) |  | G | G | note 1 (to be translated) |  | S | S | [6 empty] | G | G | General requirement for reactive power range at PoC: Q_inductive=0.16*P Q_capacitive=0.04*P |  | G | S | Qmax = 48% Pmax + financial incentive |  | S | S | Site Specific |  | S | NI |  | NI-A | S | S |  |  | S | S |  |  | S | S | Site Specific Implementation |  | S | S |  |  | G | G | Mutally agreed |  | S | S | [6 empty] | S | S | Site Specific Implementation |  | G | G | Minimum social costs |  | S | S |  |  | G | S |  | NI-E | S | S |  |  | NI | NI | To be considered | NI-B | S | S |  |  | S | S | analysis is in progress
| 15 | Reactive power capability for transmission connected DSO | x | 15.1.(d) | Transmission Connected DF and DSO | other metrics than power factor | non-exhaustive | general | site | G | S | site-specific |  | NI | NI |  | NI-F | NI | NI |  | NI-A | G | G | Q [MVAr] |  | G | S | VDE-AR-N 4141-1:2019-01, 6.2 |  | G | G | note 1 (to be translated) |  | G | G | note 1 (to be translated) |  | S | S | 48% of Pmax (power factor 0.9) decided on project by project basis | [5 empty] | G | G | General requirement for reactive power range at PoC: Q_inductive=0.16*P Q_capacitive=0.04*P |  | G | S | Qmax = 48% Pmax + financial incentive |  | S | S | Site Specific |  | G | NI |  | NI-A | G | S |  |  | S | S | e.g. Reactive energy price |  | G | G | ratio of Q/Pmax. Power ratio for outer bounds. |  | S | S |  |  | NI | NI |  | NI-A | G | S |  |  | G | G | 48 % of max import/export |  | G | G | ratio of Q/Pmax. Power ratio for outer bounds. |  | NI | NI |  | NI-F | G | G | tg(fi) = Q/P |  | G | S |  | NI-E | G | S |  |  | S | S | Q range is specified, not power factor |  | S | S |  |  | NI | NI |  | NI-A
| 16 | Reactive power capability for transmission connected DSO | x | 15.1.(e) | Transmission connected DF and Transmission connected DSO | use of other metrics | non-exhaustive | general | site | G | S | site-specific |  | NI | NI |  | NI-F | NI | NI |  | NI-A | G | G | Q [MVAr] |  | G | S |  |  | G | G | note 1 (to be translated) |  | G | G | note 1 (to be translated) | [9 empty] | G | G | reactive power proportinal to P, thus tan phi |  | G | S | Qmax = 48% Pmax + financial incentive |  | S | S | Site Specific |  | G | NI |  | NI-A | S | S |  |  | S | S |  |  | G | G | ratio of Q/Pmax. Power ratio for outer bounds. |  | G | S |  |  | NI | NI |  | NI-A | G | S | [6 empty] | G | G | ratio of Q/Pmax. Power ratio for outer bounds. |  | NI | NI |  | NI-F | G | S | exhaustive requirement |  | G | S |  | NI-E | G | S |  |  |  |  | Question not understood |  | G | S |  |  | NI | NI |  | NI-A
| 17 | Demand response APC, RPC and transmission constraint managment (TCM) | x | 28.2 (a) | DF and CDS offering DR | extended frequency range | non-exhaustive | site | site | S | S | site-specific |  | G | S |  |  | NI | NI |  | NI-A |  |  | site-specific |  | S | S |  |  | NI | NI | n/a | NI-A | NI | NI | n/a | NI-A | [16 empty] | G | G | As per Art 13 unless agreed |  | S | NI |  | NI-A | NI | NI |  | NI-A | S | S |  |  | G | G | Not extended |  | S | S |  |  | NI | NI |  | NI-A | S | S | Still under consideration – Access to German balancing market in development | [5 empty] | G | G | Not extended |  | NI | NI |  | NI-F | S | NI | exhaustive requirement | NI-F | NI | NI |  | NI-A | S | S |  |  | NI | NI | Sufficent with standard ranges | NI-F | S | S |  |  | NI | NI |  | NI-A
| 18 | Demand response APC, RPC and transmission constraint managment (TCM) | x | 28.2 (c) | DF and CDS offering DR | definition of the normal operating range (for DF or CDS connected below 110 kV) | non-exhaustive | general | general | G | G | ± 10 % U |  | G | S |  |  | NI | NI |  | NI-A | G | G | according to the implementation of article 13.7 |  | S | S |  |  | G | G | Upoc = (+/-) 10 % |  | G | G | Upoc = (+/-) 10 % | [17 empty] | G | G | As per Art 13 unless agreed |  | G | NI |  | NI-A | NI | NI |  | NI-A | G | G | MSZ 1: 2022, MSZ EN 50160, Hungarian Distribution Network Code |  | G | G | plus or minus 10% of delcared supply voltage |  | G | G |  |  | G | G | 0,85 - 1,1 V pu |  | G | G | Still under consideration – Access to German balancing market in development | [5 empty] | G | G | plus or minus 10% of delcared supply voltage |  | NI | NI |  | NI-F | G | NI | Parameters & values will be specified in future general requirements update | NI-F | NI | NI |  | NI-A | G | G |  |  | G | G | Continous operation within U: 0.90-1.05 60 min within U: 1.05-1.10 |  | G | G |  |  | NI | NI |  | NI-A
| 19 | Demand response APC, RPC and transmission constraint managment (TCM) | x | 20.2 (e) (l) | DF and CDS offering DR | technical specifications to enable the transfer of information for DR LFDD and Low Voltage Demand Disconnection (LVDD), for DR Active Power Control (APC) and DR Reactive Power Control | non-exhaustive | general | general | S | S | to be aligned between SO and owner of DF/CDS offering DR |  | S | S |  |  | NI | NI |  | NI-A | G | G | standards of information exchange are according to the protovol IEC 60870-5-101 and IEC 60870-5-104 |  | S | S |  |  | NI | NI | no LVDD (asume it is 19.2.e.) | NI-A | NI | NI | no LVDD (asume it is 19.2.e.) | NI-A | [18 empty] | ? |  | G | NI |  | NI-A | S | S |  | NI-A | S | S |  |  | NI | NI | Art 28.2: As per current signal list process. | NI-E | G | G | DR: Operational requirement |  | G | G | IEC 61850, 60870-5-101, 60870-5-104 |  | G | G | [6 empty] | NI | NI | Art 28.2: As per current signal list process. | NI-E | NI | NI |  | NI-F | G | NI | Parameters & values will be specified in future general requirements update | NI-F | NI | NI |  | NI-A | G | G |  |  |  |  | Question not understood |  | G | G |  |  | G | G | protocol IEC60870 - 101; in real tiem
| 20 | Demand response APC, RPC and transmission constraint managment (TCM) | x | 20.2 (f), (j) | DF and CDS offering DR | time period to adjust the power consumption | non-exhaustive | general | general | S | S | to be aligned between SO and owner of DF/CDS offering DR |  | S | S |  |  | NI | NI |  | NI-A | G | G | according to the relevant ancillary services |  | S | S |  |  |  |  | ? LVDD ? |  |  |  | ? LVDD ? | [19 empty] | ? |  | G | NI |  | NI-A | NI | NI |  | NI-A | S | S |  |  | G | G | Art 28.2: Site specific. Detailed within System Services Contract. |  | G | G | DR: Operational requirement |  | G | G | 30 s |  | G | G | [6 empty] | G | G | Art 28.2: Site specific. Detailed within System Services Contract. |  | S | S | Demand Response Agreement |  | G | NI | Parameters & values will be specified in future general requirements update | NI-F | NI | NI |  | NI-A | G | G |  |  |  |  | Question not understood |  | G | G |  |  | G | G | 15 min
| 21 | Demand response APC, RPC and transmission constraint managment (TCM) | x | 20.2 (i) | DF and CDS offering DR | modalities of notification in case of a modification of the DR capability | non-exhaustive | general | general | S | S | to be aligned between SO and owner of DF/CDS offering DR |  | S | S |  |  | NI | NI |  | NI-A | G | G | according to the relevant ancillary services |  | S | S |  |  |  |  | ? LVDD ? |  |  |  | ? LVDD ? | [19 empty] | ? |  | G | NI |  | NI-A | NI | NI |  | NI-A | S | S |  |  | G | G | Art 28.2: As per current availability notification process |  | G | G | DR: Operational requirement |  | G | G | Defined in the connection agreement |  | G | G | [6 empty] | G | G | Art 28.2: As per current availability notification process |  | S | S | Demand Response Agreement |  | G | NI | Parameters & values will be specified in future general requirements update | NI-F | NI | NI |  | NI-A | G | G |  |  |  |  | Question not understood |  | G | G |  |  | G | G | only on a request TSO or upon agreemnet
| 22 | Demand response APC, RPC and transmission constraint managment (TCM) | x | 20.2 (o) | DF and CDS offering DR | definition of the ROCOF maximum value | non-exhaustive | site | site | G | G | 2 Hz/s |  | G | S | 2Hz/s during min. 500ms |  | NI | NI |  | NI-A | G | G | 2 Hz/s |  | S | S |  |  |  |  | ? LVDD ? |  |  |  | ? LVDD ? | [19 empty] | ? |  | S | NI |  | NI-A | NI | NI |  | NI-A | S | S |  |  | G | G | 1Hz /s measured over 500msec window |  | G | G | 2,5Hz/s 100ms |  | G | G | 2.5 Hz/s @ 500ms |  | S | S | [6 empty] | G | G | 1Hz /s measured over 500msec window |  | G | G | 2 Hz/s |  | G | NI | Parameters & values will be specified in future general requirements update | NI-F | NI | NI |  | NI-A | S | S |  |  |  |  | Question not understood |  | G | G |  |  | G | G | 2Hz/s in 500ms window
| 23 | Power quality | - | 20 | Transmission connected DF and Transmission connected DSO | allocated level of voltage distortion | non-exhaustive | general | site | G | S | to be aligned between TSO and DSO; D-A-CH-CZ guidelines |  |  |  | CEI 61000-3-6 and CEI 61000-3-7 |  | NI | NI |  | NI-A |  |  | site-specific |  | G | S |  |  | G | G | Site specific requirement on every gingle connection |  | G | G | Site specific requirement on every gingle connection |  | G | S | To be defined on terms of connection.Planning levels taken acount 61000-3/6,7 | [5 empty] | G | G | Please refer to Fingrid 110 kV power quality report |  | G | S | Actual requirements maintained |  | G | G | General and site specfic - Covered under G5/5, P28 and Grid Code |  | G | S | IEC/61000-3-6 |  | G | G | TSO/DSO agreement (in accordance with HR EN 50160) |  | G | G | MSZ EN 50160, Hungarian Distribution Network Code |  | G | G | IEC/TR3 61000-3-6 (Harmonics) and IEC/TR3 61000-3-7 (Voltage fluctuation) |  | G | G | THDv ≤ 2,5% for Vn≤220 kV; THDv ≤ 1,5% fot Vn>220kV |  | G | G | Following LST EN 50160 and Litgrid voltage quality standard, 330 kV distortion 0,8%, 110kV - 1,4%, |  | G | S |  |  | G | G | pursuant to standart LVS NE 50160 |  | G | G | IEC/TR3 61000-3-6 (Harmonics) and IEC/TR3 61000-3-7 (Voltage fluctuation) |  | G | G | No unacceptable disturbance |  | G | S | PSE prepared default requirements (based on PN-EN 50160&national law), but it can be changed by PSE |  | G | S | Consider also cross-border power quality regulation when near border |  | G | S |  |  | NI | NI | To be considered | NI-B | G | S |  |  | G | G | THD≤3% for TSO
Note on G3: CE, Nordic, GB, IR/NRI, Baltic
Note on I5: Definitions: general: Connection Network Code demands requirement to be implemented in National Implementation of NC site: Connection Network Code demands requirement to be implemented in due time for plant design / commissioning at latest
Note on K5: Options: G: Requirement generally implemented in National Implementation in accordance to NC S: Requirement to be site-specifically implemented in due time before plant design (e.g. grid connection agreement) / commissioning at latest NI: Requirement not impemented -> Why? Please give explanation/reason for using column remarks! Possible answers: NI-A: No consideration NI-B: TSO internal consideration NI-C: preliminary, shared with stakeholders, but not publicly available NI-D: preliminary, shared with stakeholders and public available NI-E: submitted for approval NI-F: not applicable
Note on N5: In case of not implemented (NI) please input reason from below: NI-A: No consideration NI-B: TSO internal consideration NI-C: preliminary, shared with stakeholders, but not publicly available NI-D: preliminary, shared with stakeholders and public available NI-E: submitted for approval NI-F: not applicable
Note on O5: Options: G: Requirement generally implemented in National Implementation in accordance to NC S: Requirement to be site-specifically implemented in due time before plant design (e.g. grid connection agreement) / commissioning at latest NI: Requirement not impemented -> Why? Please give explanation/reason for using column remarks! Possible answers: NI-A: No consideration NI-B: TSO internal consideration NI-C: preliminary, shared with stakeholders, but not publicly available NI-D: preliminary, shared with stakeholders and public available NI-E: submitted for approval NI-F: not applicable
Note on R5: In case of not implemented (NI) please input reason from below: NI-A: No consideration NI-B: TSO internal consideration NI-C: preliminary, shared with stakeholders, but not publicly available NI-D: preliminary, shared with stakeholders and public available NI-E: submitted for approval NI-F: not applicable
Note on S5: Options: G: Requirement generally implemented in National Implementation in accordance to NC S: Requirement to be site-specifically implemented in due time before plant design (e.g. grid connection agreement) / commissioning at latest NI: Requirement not impemented -> Why? Please give explanation/reason for using column remarks! Possible answers: NI-A: No consideration NI-B: TSO internal consideration NI-C: preliminary, shared with stakeholders, but not publicly available NI-D: preliminary, shared with stakeholders and public available NI-E: submitted for approval NI-F: not applicable
Note on V5: In case of not implemented (NI) please input reason from below: NI-A: No consideration NI-B: TSO internal consideration NI-C: preliminary, shared with stakeholders, but not publicly available NI-D: preliminary, shared with stakeholders and public available NI-E: submitted for approval NI-F: not applicable
Note on W5: Options: G: Requirement generally implemented in National Implementation in accordance to NC S: Requirement to be site-specifically implemented in due time before plant design (e.g. grid connection agreement) / commissioning at latest NI: Requirement not impemented -> Why? Please give explanation/reason for using column remarks! Possible answers: NI-A: No consideration NI-B: TSO internal consideration NI-C: preliminary, shared with stakeholders, but not publicly available NI-D: preliminary, shared with stakeholders and public available NI-E: submitted for approval NI-F: not applicable
Note on Z5: In case of not implemented (NI) please input reason from below: NI-A: No consideration NI-B: TSO internal consideration NI-C: preliminary, shared with stakeholders, but not publicly available NI-D: preliminary, shared with stakeholders and public available NI-E: submitted for approval NI-F: not applicable
Note on AA5: Options: G: Requirement generally implemented in National Implementation in accordance to NC S: Requirement to be site-specifically implemented in due time before plant design (e.g. grid connection agreement) / commissioning at latest NI: Requirement not impemented -> Why? Please give explanation/reason for using column remarks! Possible answers: NI-A: No consideration NI-B: TSO internal consideration NI-C: preliminary, shared with stakeholders, but not publicly available NI-D: preliminary, shared with stakeholders and public available NI-E: submitted for approval NI-F: not applicable
Note on AD5: In case of not implemented (NI) please input reason from below: NI-A: No consideration NI-B: TSO internal consideration NI-C: preliminary, shared with stakeholders, but not publicly available NI-D: preliminary, shared with stakeholders and public available NI-E: submitted for approval NI-F: not applicable
Note on AE5: Options: G: Requirement generally implemented in National Implementation in accordance to NC S: Requirement to be site-specifically implemented in due time before plant design (e.g. grid connection agreement) / commissioning at latest NI: Requirement not impemented -> Why? Please give explanation/reason for using column remarks! Possible answers: NI-A: No consideration NI-B: TSO internal consideration NI-C: preliminary, shared with stakeholders, but not publicly available NI-D: preliminary, shared with stakeholders and public available NI-E: submitted for approval NI-F: not applicable
Note on AH5: In case of not implemented (NI) please input reason from below: NI-A: No consideration NI-B: TSO internal consideration NI-C: preliminary, shared with stakeholders, but not publicly available NI-D: preliminary, shared with stakeholders and public available NI-E: submitted for approval NI-F: not applicable
Note on AI5: Options: G: Requirement generally implemented in National Implementation in accordance to NC S: Requirement to be site-specifically implemented in due time before plant design (e.g. grid connection agreement) / commissioning at latest NI: Requirement not impemented -> Why? Please give explanation/reason for using column remarks! Possible answers: NI-A: No consideration NI-B: TSO internal consideration NI-C: preliminary, shared with stakeholders, but not publicly available NI-D: preliminary, shared with stakeholders and public available NI-E: submitted for approval NI-F: not applicable
Note on AL5: In case of not implemented (NI) please input reason from below: NI-A: No consideration NI-B: TSO internal consideration NI-C: preliminary, shared with stakeholders, but not publicly available NI-D: preliminary, shared with stakeholders and public available NI-E: submitted for approval NI-F: not applicable
Note on AM5: Options: G: Requirement generally implemented in National Implementation in accordance to NC S: Requirement to be site-specifically implemented in due time before plant design (e.g. grid connection agreement) / commissioning at latest NI: Requirement not impemented -> Why? Please give explanation/reason for using column remarks! Possible answers: NI-A: No consideration NI-B: TSO internal consideration NI-C: preliminary, shared with stakeholders, but not publicly available NI-D: preliminary, shared with stakeholders and public available NI-E: submitted for approval NI-F: not applicable
Note on AP5: In case of not implemented (NI) please input reason from below: NI-A: No consideration NI-B: TSO internal consideration NI-C: preliminary, shared with stakeholders, but not publicly available NI-D: preliminary, shared with stakeholders and public available NI-E: submitted for approval NI-F: not applicable
Note on AQ5: Options: G: Requirement generally implemented in National Implementation in accordance to NC S: Requirement to be site-specifically implemented in due time before plant design (e.g. grid connection agreement) / commissioning at latest NI: Requirement not impemented -> Why? Please give explanation/reason for using column remarks! Possible answers: NI-A: No consideration NI-B: TSO internal consideration NI-C: preliminary, shared with stakeholders, but not publicly available NI-D: preliminary, shared with stakeholders and public available NI-E: submitted for approval NI-F: not applicable
Note on AT5: In case of not implemented (NI) please input reason from below: NI-A: No consideration NI-B: TSO internal consideration NI-C: preliminary, shared with stakeholders, but not publicly available NI-D: preliminary, shared with stakeholders and public available NI-E: submitted for approval NI-F: not applicable
Note on AU5: Options: G: Requirement generally implemented in National Implementation in accordance to NC S: Requirement to be site-specifically implemented in due time before plant design (e.g. grid connection agreement) / commissioning at latest NI: Requirement not impemented -> Why? Please give explanation/reason for using column remarks! Possible answers: NI-A: No consideration NI-B: TSO internal consideration NI-C: preliminary, shared with stakeholders, but not publicly available NI-D: preliminary, shared with stakeholders and public available NI-E: submitted for approval NI-F: not applicable
Note on AX5: In case of not implemented (NI) please input reason from below: NI-A: No consideration NI-B: TSO internal consideration NI-C: preliminary, shared with stakeholders, but not publicly available NI-D: preliminary, shared with stakeholders and public available NI-E: submitted for approval NI-F: not applicable
Note on AY5: Options: G: Requirement generally implemented in National Implementation in accordance to NC S: Requirement to be site-specifically implemented in due time before plant design (e.g. grid connection agreement) / commissioning at latest NI: Requirement not impemented -> Why? Please give explanation/reason for using column remarks! Possible answers: NI-A: No consideration NI-B: TSO internal consideration NI-C: preliminary, shared with stakeholders, but not publicly available NI-D: preliminary, shared with stakeholders and public available NI-E: submitted for approval NI-F: not applicable
Note on BB5: In case of not implemented (NI) please input reason from below: NI-A: No consideration NI-B: TSO internal consideration NI-C: preliminary, shared with stakeholders, but not publicly available NI-D: preliminary, shared with stakeholders and public available NI-E: submitted for approval NI-F: not applicable
Note on BC5: Options: G: Requirement generally implemented in National Implementation in accordance to NC S: Requirement to be site-specifically implemented in due time before plant design (e.g. grid connection agreement) / commissioning at latest NI: Requirement not impemented -> Why? Please give explanation/reason for using column remarks! Possible answers: NI-A: No consideration NI-B: TSO internal consideration NI-C: preliminary, shared with stakeholders, but not publicly available NI-D: preliminary, shared with stakeholders and public available NI-E: submitted for approval NI-F: not applicable
Note on BF5: In case of not implemented (NI) please input reason from below: NI-A: No consideration NI-B: TSO internal consideration NI-C: preliminary, shared with stakeholders, but not publicly available NI-D: preliminary, shared with stakeholders and public available NI-E: submitted for approval NI-F: not applicable
Note on BG5: Options: G: Requirement generally implemented in National Implementation in accordance to NC S: Requirement to be site-specifically implemented in due time before plant design (e.g. grid connection agreement) / commissioning at latest NI: Requirement not impemented -> Why? Please give explanation/reason for using column remarks! Possible answers: NI-A: No consideration NI-B: TSO internal consideration NI-C: preliminary, shared with stakeholders, but not publicly available NI-D: preliminary, shared with stakeholders and public available NI-E: submitted for approval NI-F: not applicable
Note on BJ5: In case of not implemented (NI) please input reason from below: NI-A: No consideration NI-B: TSO internal consideration NI-C: preliminary, shared with stakeholders, but not publicly available NI-D: preliminary, shared with stakeholders and public available NI-E: submitted for approval NI-F: not applicable
Note on BK5: Options: G: Requirement generally implemented in National Implementation in accordance to NC S: Requirement to be site-specifically implemented in due time before plant design (e.g. grid connection agreement) / commissioning at latest NI: Requirement not impemented -> Why? Please give explanation/reason for using column remarks! Possible answers: NI-A: No consideration NI-B: TSO internal consideration NI-C: preliminary, shared with stakeholders, but not publicly available NI-D: preliminary, shared with stakeholders and public available NI-E: submitted for approval NI-F: not applicable
Note on BN5: In case of not implemented (NI) please input reason from below: NI-A: No consideration NI-B: TSO internal consideration NI-C: preliminary, shared with stakeholders, but not publicly available NI-D: preliminary, shared with stakeholders and public available NI-E: submitted for approval NI-F: not applicable
Note on BO5: Options: G: Requirement generally implemented in National Implementation in accordance to NC S: Requirement to be site-specifically implemented in due time before plant design (e.g. grid connection agreement) / commissioning at latest NI: Requirement not impemented -> Why? Please give explanation/reason for using column remarks! Possible answers: NI-A: No consideration NI-B: TSO internal consideration NI-C: preliminary, shared with stakeholders, but not publicly available NI-D: preliminary, shared with stakeholders and public available NI-E: submitted for approval NI-F: not applicable
Note on BR5: In case of not implemented (NI) please input reason from below: NI-A: No consideration NI-B: TSO internal consideration NI-C: preliminary, shared with stakeholders, but not publicly available NI-D: preliminary, shared with stakeholders and public available NI-E: submitted for approval NI-F: not applicable
Note on BS5: Options: G: Requirement generally implemented in National Implementation in accordance to NC S: Requirement to be site-specifically implemented in due time before plant design (e.g. grid connection agreement) / commissioning at latest NI: Requirement not impemented -> Why? Please give explanation/reason for using column remarks! Possible answers: NI-A: No consideration NI-B: TSO internal consideration NI-C: preliminary, shared with stakeholders, but not publicly available NI-D: preliminary, shared with stakeholders and public available NI-E: submitted for approval NI-F: not applicable
Note on BV5: In case of not implemented (NI) please input reason from below: NI-A: No consideration NI-B: TSO internal consideration NI-C: preliminary, shared with stakeholders, but not publicly available NI-D: preliminary, shared with stakeholders and public available NI-E: submitted for approval NI-F: not applicable
Note on BW5: Options: G: Requirement generally implemented in National Implementation in accordance to NC S: Requirement to be site-specifically implemented in due time before plant design (e.g. grid connection agreement) / commissioning at latest NI: Requirement not impemented -> Why? Please give explanation/reason for using column remarks! Possible answers: NI-A: No consideration NI-B: TSO internal consideration NI-C: preliminary, shared with stakeholders, but not publicly available NI-D: preliminary, shared with stakeholders and public available NI-E: submitted for approval NI-F: not applicable
Note on BZ5: In case of not implemented (NI) please input reason from below: NI-A: No consideration NI-B: TSO internal consideration NI-C: preliminary, shared with stakeholders, but not publicly available NI-D: preliminary, shared with stakeholders and public available NI-E: submitted for approval NI-F: not applicable
Note on CA5: Options: G: Requirement generally implemented in National Implementation in accordance to NC S: Requirement to be site-specifically implemented in due time before plant design (e.g. grid connection agreement) / commissioning at latest NI: Requirement not impemented -> Why? Please give explanation/reason for using column remarks! Possible answers: NI-A: No consideration NI-B: TSO internal consideration NI-C: preliminary, shared with stakeholders, but not publicly available NI-D: preliminary, shared with stakeholders and public available NI-E: submitted for approval NI-F: not applicable
Note on CD5: In case of not implemented (NI) please input reason from below: NI-A: No consideration NI-B: TSO internal consideration NI-C: preliminary, shared with stakeholders, but not publicly available NI-D: preliminary, shared with stakeholders and public available NI-E: submitted for approval NI-F: not applicable
Note on CE5: Options: G: Requirement generally implemented in National Implementation in accordance to NC S: Requirement to be site-specifically implemented in due time before plant design (e.g. grid connection agreement) / commissioning at latest NI: Requirement not impemented -> Why? Please give explanation/reason for using column remarks! Possible answers: NI-A: No consideration NI-B: TSO internal consideration NI-C: preliminary, shared with stakeholders, but not publicly available NI-D: preliminary, shared with stakeholders and public available NI-E: submitted for approval NI-F: not applicable
Note on CH5: In case of not implemented (NI) please input reason from below: NI-A: No consideration NI-B: TSO internal consideration NI-C: preliminary, shared with stakeholders, but not publicly available NI-D: preliminary, shared with stakeholders and public available NI-E: submitted for approval NI-F: not applicable
Note on CI5: Options: G: Requirement generally implemented in National Implementation in accordance to NC S: Requirement to be site-specifically implemented in due time before plant design (e.g. grid connection agreement) / commissioning at latest NI: Requirement not impemented -> Why? Please give explanation/reason for using column remarks! Possible answers: NI-A: No consideration NI-B: TSO internal consideration NI-C: preliminary, shared with stakeholders, but not publicly available NI-D: preliminary, shared with stakeholders and public available NI-E: submitted for approval NI-F: not applicable
Note on CL5: In case of not implemented (NI) please input reason from below: NI-A: No consideration NI-B: TSO internal consideration NI-C: preliminary, shared with stakeholders, but not publicly available NI-D: preliminary, shared with stakeholders and public available NI-E: submitted for approval NI-F: not applicable
Note on CM5: Options: G: Requirement generally implemented in National Implementation in accordance to NC S: Requirement to be site-specifically implemented in due time before plant design (e.g. grid connection agreement) / commissioning at latest NI: Requirement not impemented -> Why? Please give explanation/reason for using column remarks! Possible answers: NI-A: No consideration NI-B: TSO internal consideration NI-C: preliminary, shared with stakeholders, but not publicly available NI-D: preliminary, shared with stakeholders and public available NI-E: submitted for approval NI-F: not applicable
Note on CP5: In case of not implemented (NI) please input reason from below: NI-A: No consideration NI-B: TSO internal consideration NI-C: preliminary, shared with stakeholders, but not publicly available NI-D: preliminary, shared with stakeholders and public available NI-E: submitted for approval NI-F: not applicable
Note on CQ5: Options: G: Requirement generally implemented in National Implementation in accordance to NC S: Requirement to be site-specifically implemented in due time before plant design (e.g. grid connection agreement) / commissioning at latest NI: Requirement not impemented -> Why? Please give explanation/reason for using column remarks! Possible answers: NI-A: No consideration NI-B: TSO internal consideration NI-C: preliminary, shared with stakeholders, but not publicly available NI-D: preliminary, shared with stakeholders and public available NI-E: submitted for approval NI-F: not applicable
Note on CT5: In case of not implemented (NI) please input reason from below: NI-A: No consideration NI-B: TSO internal consideration NI-C: preliminary, shared with stakeholders, but not publicly available NI-D: preliminary, shared with stakeholders and public available NI-E: submitted for approval NI-F: not applicable
Note on CU5: Options: G: Requirement generally implemented in National Implementation in accordance to NC S: Requirement to be site-specifically implemented in due time before plant design (e.g. grid connection agreement) / commissioning at latest NI: Requirement not impemented -> Why? Please give explanation/reason for using column remarks! Possible answers: NI-A: No consideration NI-B: TSO internal consideration NI-C: preliminary, shared with stakeholders, but not publicly available NI-D: preliminary, shared with stakeholders and public available NI-E: submitted for approval NI-F: not applicable
Note on CX5: In case of not implemented (NI) please input reason from below: NI-A: No consideration NI-B: TSO internal consideration NI-C: preliminary, shared with stakeholders, but not publicly available NI-D: preliminary, shared with stakeholders and public available NI-E: submitted for approval NI-F: not applicable
Note on CY5: Options: G: Requirement generally implemented in National Implementation in accordance to NC S: Requirement to be site-specifically implemented in due time before plant design (e.g. grid connection agreement) / commissioning at latest NI: Requirement not impemented -> Why? Please give explanation/reason for using column remarks! Possible answers: NI-A: No consideration NI-B: TSO internal consideration NI-C: preliminary, shared with stakeholders, but not publicly available NI-D: preliminary, shared with stakeholders and public available NI-E: submitted for approval NI-F: not applicable
Note on DB5: In case of not implemented (NI) please input reason from below: NI-A: No consideration NI-B: TSO internal consideration NI-C: preliminary, shared with stakeholders, but not publicly available NI-D: preliminary, shared with stakeholders and public available NI-E: submitted for approval NI-F: not applicable
Note on DC5: Options: G: Requirement generally implemented in National Implementation in accordance to NC S: Requirement to be site-specifically implemented in due time before plant design (e.g. grid connection agreement) / commissioning at latest NI: Requirement not impemented -> Why? Please give explanation/reason for using column remarks! Possible answers: NI-A: No consideration NI-B: TSO internal consideration NI-C: preliminary, shared with stakeholders, but not publicly available NI-D: preliminary, shared with stakeholders and public available NI-E: submitted for approval NI-F: not applicable
Note on DF5: In case of not implemented (NI) please input reason from below: NI-A: No consideration NI-B: TSO internal consideration NI-C: preliminary, shared with stakeholders, but not publicly available NI-D: preliminary, shared with stakeholders and public available NI-E: submitted for approval NI-F: not applicable
Note on DG5: Options: G: Requirement generally implemented in National Implementation in accordance to NC S: Requirement to be site-specifically implemented in due time before plant design (e.g. grid connection agreement) / commissioning at latest NI: Requirement not impemented -> Why? Please give explanation/reason for using column remarks! Possible answers: NI-A: No consideration NI-B: TSO internal consideration NI-C: preliminary, shared with stakeholders, but not publicly available NI-D: preliminary, shared with stakeholders and public available NI-E: submitted for approval NI-F: not applicable
Note on DJ5: In case of not implemented (NI) please input reason from below: NI-A: No consideration NI-B: TSO internal consideration NI-C: preliminary, shared with stakeholders, but not publicly available NI-D: preliminary, shared with stakeholders and public available NI-E: submitted for approval NI-F: not applicable
Note on DK5: Options: G: Requirement generally implemented in National Implementation in accordance to NC S: Requirement to be site-specifically implemented in due time before plant design (e.g. grid connection agreement) / commissioning at latest NI: Requirement not impemented -> Why? Please give explanation/reason for using column remarks! Possible answers: NI-A: No consideration NI-B: TSO internal consideration NI-C: preliminary, shared with stakeholders, but not publicly available NI-D: preliminary, shared with stakeholders and public available NI-E: submitted for approval NI-F: not applicable
Note on DN5: In case of not implemented (NI) please input reason from below: NI-A: No consideration NI-B: TSO internal consideration NI-C: preliminary, shared with stakeholders, but not publicly available NI-D: preliminary, shared with stakeholders and public available NI-E: submitted for approval NI-F: not applicable
Note on DO5: Options: G: Requirement generally implemented in National Implementation in accordance to NC S: Requirement to be site-specifically implemented in due time before plant design (e.g. grid connection agreement) / commissioning at latest NI: Requirement not impemented -> Why? Please give explanation/reason for using column remarks! Possible answers: NI-A: No consideration NI-B: TSO internal consideration NI-C: preliminary, shared with stakeholders, but not publicly available NI-D: preliminary, shared with stakeholders and public available NI-E: submitted for approval NI-F: not applicable
Note on DR5: In case of not implemented (NI) please input reason from below: NI-A: No consideration NI-B: TSO internal consideration NI-C: preliminary, shared with stakeholders, but not publicly available NI-D: preliminary, shared with stakeholders and public available NI-E: submitted for approval NI-F: not applicable
Note on H8: CE: N/A Nordic: Unlimited GB: N/A IR: N/A Baltic: N/A
Note on H9: CE: N/A Nordic: N/A GB: Unlimited IR: N/A Baltic: N/A
Note on H10: CE: Unlimited Nordic: N/A GB: N/A IR: Unlimited Baltic: Unlimited
Note on H11: CE: N/A Nordic: 60 min. GB: N/A IR: N/A Baltic: N/A
Note on H12: CE: tbd. By TSO, but not less than 20 minutes and not nore than 60 minutes Nordic: N/A GB: N/A IR: N/A Baltic: 20 min.
Note on H13: CE: Unlimited Nordic: Unlimited GB: Unlimited IR: Unlimited Baltic: N/A
Note on H14: CE: N/A Nordic: N/A GB: N/A IR: N/A Baltic: Unlimited
Note on H15: CE: To be specified by each TSO but not less than 20 minutes and not more than 60 minutes Nordic: To be specified by each TSO but not more than 60 minutes GB: 15 minutes IR: N/A Baltic: N/A
Note on H16: CE: N/A Nordic: N/A GB: N/A IR: N/A Baltic: 20 min.

## DCC - System Restoration Issues
[6 empty] | Name of Country |  |  |  | AT (Austria) |  |  |  | BE (Belgium) |  |  |  | BG (Bulgaria) |  |  |  | CZ (Czech Republic) |  |  |  | DE (Germany) |  |  |  | Dk (Denmark) |  |  |  | Dk (Denmark) |  |  |  | EE (Estonia) |  |  |  | ES (Spain) |  |  |  | FI (Finland) |  |  |  | FR (France) |  |  |  | UK (United Kingdom) |  |  |  | GR (Greece) |  |  |  | HR (Croatia) |  |  |  | HU (Hungary) |  |  |  | IE (Ireland) |  |  |  | IT (Italy) |  |  |  | LT (Lithuania) |  |  |  | LU (Luxembourg) |  |  |  | LV (Latvia) |  |  |  | NI Northern Ireland |  |  |  | NL (Netherlands) |  |  |  | PL (Poland) |  |  |  | PT (Portugal) |  |  |  | RO (Romania) |  |  |  | SE (Sweden) |  |  |  | SI (Slovenia) |  |  |  | SK (Slovakia)
[6 empty] | Synchronous Area |  |  |  | CE |  |  |  | CE |  |  |  | CE |  |  |  | CE |  |  |  | CE |  |  |  | CE |  |  |  | N |  |  |  | Baltic |  |  |  | CE |  |  |  | Nordic |  |  |  | CE |  |  |  | GB |  |  |  | CE |  |  |  | CE |  |  |  | CE |  |  |  | IE |  |  |  | CE |  |  |  | Baltic |  |  |  | CE |  |  |  | Baltics |  |  |  | NI |  |  |  | CE |  |  |  | CE |  |  |  | CE |  |  |  | CE |  |  |  | Nordic |  |  |  | CE |  |  |  | CE
| FCN | Requirement / Capability | Non-mandatory Requirement | RfG Article No. | Applicability | Parameters / Ranges / Values to be defined | Requirement Type | Timing of Proposal as per Network Code |  | Timing in National Implementation |  | Specific Value / Range in National Implementation | Remarks for NI | Timing in National Implementation |  | Specific Value / Range in National Implementation | Remarks for NI | Timing in National Implementation |  | Specific Value / Range in National Implementation | Remarks for NI | Timing in National Implementation |  | Specific Value / Range in National Implementation | Remarks for NI | Timing in National Implementation |  | Specific Value / Range in National Implementation | Remarks for NI | Timing in National Implementation |  | Specific Value / Range in National Implementation | Remarks for NI | Timing in National Implementation |  | Specific Value / Range in National Implementation | Remarks for NI | Timing in National Implementation |  | Specific Value / Range in National Implementation | Remarks for NI | Timing in National Implementation |  | Specific Value / Range in National Implementation | Remarks for NI | Timing in National Implementation |  | Specific Value / Range in National Implementation | Remarks for NI | Timing in National Implementation |  | Specific Value / Range in National Implementation | Remarks for NI | Timing in National Implementation |  | Specific Value / Range in National Implementation | Remarks for NI | Timing in National Implementation |  | Specific Value / Range in National Implementation | Remarks for NI | Timing in National Implementation |  | Specific Value / Range in National Implementation | Remarks for NI | Timing in National Implementation |  | Specific Value / Range in National Implementation | Remarks for NI | Timing in National Implementation |  | Specific Value / Range in National Implementation | Remarks for NI | Timing in National Implementation |  | Specific Value / Range in National Implementation | Remarks for NI | Timing in National Implementation |  | Specific Value / Range in National Implementation | Remarks for NI | Timing in National Implementation |  | Specific Value / Range in National Implementation | Remarks for NI | Timing in National Implementation |  | Specific Value / Range in National Implementation | Remarks for NI | Timing in National Implementation |  | Specific Value / Range in National Implementation | Remarks for NI | Timing in National Implementation |  | Specific Value / Range in National Implementation | Remarks for NI | Timing in National Implementation |  | Specific Value / Range in National Implementation | Remarks for NI | Timing in National Implementation |  | Specific Value / Range in National Implementation | Remarks for NI | Timing in National Implementation |  | Specific Value / Range in National Implementation | Remarks for NI | Timing in National Implementation |  | Specific Value / Range in National Implementation | Remarks for NI | Timing in National Implementation |  | Specific Value / Range in National Implementation | Remarks for NI | Timing in National Implementation |  | Specific Value / Range in National Implementation | Remarks for NI
[8 empty] | Requirement as such | Value / Range of Requirement | Requirement as such | Value / Range of Requirement |  |  | Requirement as such | Value / Range of Requirement |  |  | Requirement as such | Value / Range of Requirement |  |  | Requirement as such | Value / Range of Requirement |  |  | Requirement as such | Value / Range of Requirement |  |  | Requirement as such | Value / Range of Requirement |  |  | Requirement as such | Value / Range of Requirement |  |  | Requirement as such | Value / Range of Requirement |  |  | Requirement as such | Value / Range of Requirement |  |  | Requirement as such | Value / Range of Requirement |  |  | Requirement as such | Value / Range of Requirement |  |  | Requirement as such | Value / Range of Requirement |  |  | Requirement as such | Value / Range of Requirement |  |  | Requirement as such | Value / Range of Requirement |  |  | Requirement as such | Value / Range of Requirement |  |  | Requirement as such | Value / Range of Requirement |  |  | Requirement as such | Value / Range of Requirement |  |  | Requirement as such | Value / Range of Requirement |  |  | Requirement as such | Value / Range of Requirement |  |  | Requirement as such | Value / Range of Requirement |  |  | Requirement as such | Value / Range of Requirement |  |  | Requirement as such | Value / Range of Requirement |  |  | Requirement as such | Value / Range of Requirement |  |  | Requirement as such | Value / Range of Requirement |  |  | Requirement as such | Value / Range of Requirement |  |  | Requirement as such | Value / Range of Requirement |  |  | Requirement as such | Value / Range of Requirement |  |  | Requirement as such | Value / Range of Requirement
System Restoration Issues | 1 | Short circuit requirements | - | 14.1 | Transmission connected DF and Transmission connected DSO | maximum short-circuit current at the connection point to be withstood | non-exhaustive | general | general | G | S | site-specific |  | G | G |  |  | G | G |  |  | G | S | Calculation of max. short-circuit current at CP according to ČSN EN 60909-0 |  | G | G |  |  | G | G | Short circuit catalog determines method for calculating short-circuit power as well as calculates conditions at known connection points. |  | G | G | Short circuit catalog determines method for calculating short-circuit power as well as calculates conditions at known connection points. |  | S | S | [6 empty] | G | S | Site specific SCC levels given as requested per connection point |  | G | G | see DTR RTE + connection agreement |  | G | S | Specifed at each Connection Point |  | G | G | 31kA @150kV, 40kA @ 400kV |  | G | S |  |  | G | S |  |  | G | G | 25 kA on 110 kV; 31.5 kA on 110 kV (at designated locations); 40 kA on 220 kV; 50 kA on 400 kV |  | G | S | 50 kA or 63 kA for380 kV; 31,5 kA or 40 kA or 50 kA for 220 kV; 31,5 kA or 40 kA for 132-150 kV. |  | G | G | Based on the connection point |  | G | G |  |  | S | S | maintained and published at TSO website |  | G | G | 25 kA on 110 kV; 31.5 kA on 110 kV (at designated locations); 40 kA on 220 kV; 50 kA on 400 kV |  | S | S | Connection agreement |  | G | S | parameteter specified in connection agreement individually |  | G | S |  | NI-E | G | G | depending on connection point |  | S | S | Generally 40 kA. 50 kA under consideration |  | G | S |  |  | G | S | depends on the connection point;
| 2 | Short circuit requirements | - | 14.3 | Transmission connected DF and Transmission connected DSO | threshold of the maximum short circuit current inducing an information from the TSO in case of a change above this threshold (unplanned events) | non-exhaustive | general | site | G | S | site-specific |  | G | S |  |  | G | G |  |  |  |  | site-specific |  | G | G |  |  | NI | NI | exhaustive |  | NI | NI | exhaustive |  | S | S | [6 empty] | G | S | If planning levels exceed, TSO will inform immediately |  | G | G | variation of 5% for more than 1 week |  | G | S | Notifed through operational timescales (well before 1 week) with values determined on a site basis |  | G | S | 1.4kA @ 150kV, 1.8kA @400 kV different thresholds may apply on project basis |  | S | S |  |  | G | S |  |  | S | S | Specified by TCDT or TCDS |  | G | S |  |  | G | G | As soon as possible and no longer than one week after event |  | G | S |  |  | S | S |  |  | S | S | Specified by TCDT or TCDS |  | S | S | Connection agreement |  | G | S | Exhaustive operational requirement. Threshold specified individually in 14.4 NC HVDC | NI-F | G | S |  | NI-E | G | S |  |  | NI | NI | To be considered | NI-B | G | S |  |  | G | S | depends on the connection point;
| 3 | Short circuit requirements | - | 14.5 | Transmission connected DF and Transmission connected DSO | threshold of the maximum short circuit current inducing an information from the TSO in case of a change above this threshold (planned events) | non-exhaustive | general | site | G | S | site-specific |  | G | S |  |  | G | G |  |  |  |  | site-specific |  | G | S |  |  | NI | NI | exhaustive |  | NI | NI | exhaustive |  | S | S | [6 empty] | G | S | If planning levels exceed, TSO will inform well beforehand |  | G | G | variation of 5% for more than 1 week |  | G | S | Notifed through Grid Code timescales (well before 1 week) with values determined on a site basis |  | G | S | 1.4kA @ 150kV, 1.8kA @400 kV different thresholds may apply on project basis |  | S | S |  |  | G | S |  |  | S | S | Specified by TCDT or TCDS |  | G | S |  |  | G | G | As soon as possible and no longer than one week before event |  | G | S |  |  | S | S |  |  | S | S | Specified by TCDT or TCDS |  | S | S | Connection agreement |  | G | S | Exhaustive operational requirement. Threshold specified individually in 14.6 NC HVDC | NI-F | G | S |  | NI-E | G | S |  |  | NI | NI | To be considered | NI-B | G | S |  |  | G | S | depends on the connection point;
| 4 | Short circuit requirements | - | 14.8 | Transmission connected DF and Transmission connected DSO | threshold of the maximum short circuit current inducing an information from the TC DF or TC DSO in case of a change above this threshold (unplanned events) | non-exhaustive | general | site | G | S | site-specific |  | G | S |  |  | G | G |  |  |  |  | site-specific |  | G | S |  |  | NI | NI | exhaustive |  | NI | NI | exhaustive |  | S | S | [6 empty] | G | S | If planning levels exceed, DF shall inform immediately |  | G | G | list of events |  | G | S | Notifed through operational timescales well before 1 week with values determined on a site basis |  | G | S | 1.4kA @ 150kV, 1.8kA @400 kV different thresholds may apply on project basis |  | S | S |  |  | S | S |  |  | G | G | Increase of 0.5kA or greater |  | G | S |  |  | G | G | As soon as possible and no longer than one week after event |  | G | S |  |  | S | S |  |  | G | G | Increase of 0.5kA or greater |  | S | S | Connection agreement |  | G | S | Exhaustive operational requirement. | NI-F | G | S |  | NI-E | G | S |  |  | NI | NI | To be considered | NI-B | G | S |  |  | G | S | depends on the connection point;
| 5 | Short circuit requirements | - | 14.9 | Transmission connected DF and Transmission connected DSO | threshold of the maximum short circuit current inducing an information from the TC DF or TC DSO in case of a change above this threshold (planned events) | non-exhaustive | general | site | G | S | site-specific |  | G | S |  |  | G | G |  |  |  |  | site-specific |  | G | S |  |  | NI | NI | exhaustive |  | NI | NI | exhaustive |  | S | S | [6 empty] | G | S | If planning levels exceed, DF shall inform well beforehand |  | G | G | list of events |  | G | S | Notifed through Grid Code timescales (well before 1 week) with values determined on a site basis. |  | G | S | 1.4kA @ 150kV, 1.8kA @400 kV different thresholds may apply on project basis |  | S | S |  |  | S | S |  |  | G | G | Increase of 0.5kA or greater |  | G | S |  |  | G | G | As soon as possible and no longer than one week before event |  | G | S |  |  | S | S |  |  | G | G | Increase of 0.5kA or greater |  | S | S | Connection agreement |  | G | S | Exhaustive operational requirement. | NI-F | G | S |  | NI-E | G | S |  |  | NI | NI | To be considered | NI-B | G | S |  |  | G | S | depends on the connection point;
| 6 | Demand disconnection for system defense | - | 19.1 | Transmission connected DF and Transmission connected DSO | capabilities of Low Frequency Demand Disconnection (LFDD) scheme | non-exhaustive | general | site | G | S | rules according to national system protection plan |  | G | S |  |  | G | G |  |  | G | G | Only low frequency demand disconnection is applied |  | G | G | between 48,0 Hz and 49,0 Hz |  | G | G | 6 automatic steps |  | G | G | 5 automatic steps |  | G | S | Frequency automation setting will be decided by TSO and coordinated with DSO control center. | [5 empty] | G | S | Defined site specifically during ER implementation |  | G | S | 19.1.c: 150 ms = measurement + calculation |  | G | G | Specified in ECC.A.5 of Grid Code |  | G | S | 47-50 Hz in steps of 0.05 Hz; response ≤150msec; triggering details defined with DFO/DSO |  | G | S |  |  | G | G |  |  | G | G | 47-50Hz in 0.05Hz increments (As per RfA) |  | G | S |  |  | G | G | Same as defined in DCC |  | G | S | 8 steps defined and should not exceed 10% of total load | [5 empty] | G | G | 47-50Hz in 0.05Hz increments (As per RfA) |  | G | G | Corresponding NC ER implementation |  | G | S | Each TC DF owner shall; RoCoF is not specified;U >= 0,5 pu; operation time=time of relay+Transport+CB |  | G | S |  | NI-E | G | S |  |  | G | G | To be revised Today: 30% of load, f range: 49.4-48.0 Hz |  | G | S |  |  | G | S | frequency range 47-50Hz in steps 0,05Hz, operating time 150 ms
| 7 | Demand disconnection for system defense | - | 19.2 (a) | Transmission connected DSO | definition of the LVDD scheme | non-exhaustive | general | site | G | S | rules according to national system protection plan |  | S | S |  |  | G | G |  |  |  |  | site-specific; it will be required if the connection study proof the advantages |  | G | S |  |  | NI | NI | n/a | NI-A | NI | NI | n/a | NI-A | G | S | Load shedding will be agreed during the connection process and elected in the Network Service Agreement. | [9 empty] | G | S | actual requirements maintained |  | NI | NI | LVDD is not implemented in GB. It is not a mandatory requirement | NI-F | G | NI | LVDD is not applied in Greek system | NI-A | S | S |  |  | G | S |  |  | S | S | Site Specific |  | G | S |  |  | G | G | If voltage in 110 kV grid U < 90 kV; |  | G | S |  |  | S | S | 65 % load at 0.9 Unom |  | S | S | Site Specific |  | NI | NI |  | NI-F | G | G | No LVDD functional capabilities is required for the transmission-connected distribution facilities. |  | G | S |  | NI-E | G | S |  |  | NI | NI | To be considered | NI-A | G | S |  |  | NI | NI |  | NI-A
| 8 | Demand disconnection for system defense | - | 19.2 (b) | Transmission connected DF | definition of the LVDD scheme | non-exhaustive | general | site | G | S | rules according to national system protection plan |  | S | S |  |  | G | G |  |  |  |  | site-specific; it will be required if the connection study proof the advantages |  | G | S |  |  | NI | NI | n/a | NI-A | NI | NI | n/a | NI-A | G | S | Load shedding will be agreed during the connection process and elected in the Network Service Agreement. | [9 empty] | G | S | actual requirements maintained |  | NI | NI | LVDD is not implemented in GB. It is not a mandatory requirement | NI-F | G | NI | LVDD is not applied in Greek system | NI-A | S | S |  |  | G | S |  |  | S | S | Site Specific |  | G | S |  |  | G | G | Defined in the connection agreement |  | G | S | [6 empty] | S | S | Site Specific |  | NI | NI |  | NI-F | G | G | No LVDD functional capabilities is required for the transmission-connected demand facilities. |  | G | S |  | NI-E | G | S |  |  | NI | NI | To be considered | NI-A | G | S |  |  | NI | NI |  | NI-A
| 9 | Demand disconnection for system defense | x | 19.3 (b) | Transmission connected DSO | automatic on load tap changer blocking scheme | non-exhaustive | general | site | G | S | rules according to national system protection plan |  | S | S |  |  | NI | NI |  | NI-A | G | S | a)localy b)when the low limit is exceed (90 % Un 220 kV or 95% Un 400 kV) c)time delay blocking |  | G | S |  |  | G | G | part of terms and conditions i connection agreement |  | G | G | part of terms and conditions i connection agreement |  | G | S | Blocking function is required. Settings and parameters will be provided in the Connection Agreement | [5 empty] | G | NI |  | NI-B | G | S | actual requirements maintained |  | NI | NI | LVDD and Transformer Blocking is not implemented in GB. It is not a mandatory requirement | NI-F | G | S | specified with DFO/DSO |  | S | S |  |  | G | S |  |  | S | S | Site Specific |  | G | S |  |  | G | G | Requirements definedin national legislation point 5.2 |  | G | S | [6 empty] | S | S | Site Specific |  | S | S | Connection agreement |  | S | S |  |  | G | S |  | NI-E | G | S |  |  | NI | NI | To be considered | NI-A | G | S |  |  | NI | NI |  | NI-A
| 10 | Demand disconnection for system defense | - | 19.4 (a) | Transmission connected DF and Transmission connected DSO | conditions for reconnection after a disconnection | non-exhaustive | general | general | G | G | synchronisation after a disconnection only in alignment with TSO |  | G | S |  |  | G | G |  |  | G | G | - auto. connection/re-connection is forbidden; man. is allowed within entire range of f and U |  | G | S |  |  | G | G | permission for reconnection must be received after each disconnection. |  | G | G | permission for reconnection must be received after each disconnection. |  | G | G | Transmission-connected demand facility or a transmission connected distribution system is entitled to reconnect to the transmission system , when: Frequency according to 12.1 unlimited range and Voltage according to 13.5 unlimited range. Specific parameter will be decided for each connection point by TSO within the ranges above. | [5 empty] | G | G | U and f within normal range, grid owners permission to reconnect |  | G | G | actual requirements maintained. Need grid permission to reconnect |  | G | G | Connection to the Transmission System is not permiited until instructed by the System Operator |  | G | NI | automatic reconnection is not applied in Greek system | NI-A | S | S |  |  | G | S | Frequency, Voltage, power factor as in the RfG |  | S | S | within System Defence and Restoration Plans |  | G | G |  |  | G | G | 0,9 <= U <= 1,1; 47 Hz< f < 50 Hz; Delay 60 s; Active power gradient 10% Pmax/min |  | G | S | to be agreed by system management contract |  | S | S | 49.0 - 51.0 Hz, Voltage in "Unlim" range |  | S | S | within System Defence and Restoration Plans |  | G | G | Only with consent of TSO |  | G | G | automatic re-/ connection is not used manual reconnection is allowed only after TSO command |  | G | S |  | NI-E | G | G | specified by TSO |  | S | S | Manual connection after TSO agreement |  | G | G |  |  | G | G | frequency range 49,95-50,1 Hz,voltage 0,95 Un, observing time 300ms, gradient 10%Pmax/min
| 11 | Demand disconnection for system defense | - | 19.4 (b) | Transmission connected DF and Transmission connected DSO | settings of the synchronisation devices (including frequency, voltage, phase angle range and deviation of voltage and frequency) | non-exhaustive | site | site | S | S | site-specific |  | G | S |  |  | G | G |  |  |  |  | site-specific |  | S | S |  |  | G | G | part of terms and conditions i connection agreement |  | G | G | part of terms and conditions i connection agreement |  | S | S | For all demand facilities connected to transmission system and all DSO systems connected to transmission system capability to be remotely disconnected is required to get approval from TSO- | [9 empty] | S | S | actual requirements maintained |  | G | S | Grid Code requirements plus site specifici settings |  | S | S | specified with DFO/DSO |  | S | S |  |  | G | S | Frequency, Voltage, power factor as in the RfG |  | S | S | Site Specific |  | S | S |  |  | G | G | Shall be agreed prior connection. Defined in the connection agreement |  | S | S | to be agreed by system management contract | [5 empty] | S | S | Site Specific |  | S | S | Connection agreement |  | S | S |  |  | S | S |  | NI-E | G | G | 47,5 ÷ 51,5 Hz, ± 10% Un , 10°; 10% Un voltage deviation , and 50 mHz frequency deviation |  | S | S | Agreement between TSO and connecting part |  | S | S |  |  | G | S | upon agreemnet between TF/DSO and TSO
| 12 | Demand disconnection for system defense | x | 19.4 (c) | Transmission connected DF and Transmission connected DSO | automated disconnection equipment time for remote disconnection | non-exhaustive | general | site | G | S | site-specific |  | G | S |  |  | NI | NI |  | NI-A | G | G | - remote disconnection by 5 minutes from command |  | G | S |  |  | G | G | There is requirement for equipment for remote disconnection. Time not specified. |  | G | G | There is requirement for equipment for remote disconnection. Time not specified. | [9 empty] | G | S | Powerline branch connections shall be remotely operable. Response time in range of seconds when command given. |  | G | S | actual requirements maintained |  | G | G | Specifed in Grid Code OC6.7 |  | G | S | 15 min |  | NI | NI |  | NI-A | G | S |  |  | S | S | Site specific as per System Defence Plans |  | G | S | Generally not allowed |  | NI | NI |  |  | G | S | [6 empty] | S | S | Site specific as per System Defence Plans |  | S | S | Connection agreement |  | S | S |  |  | G | S |  | NI-E | G | S |  |  | G | G | Within 15 minutes |  | G | S |  |  | G | G | 3min
Note on G3: CE, Nordic, GB, IR/NRI, Baltic
Note on I5: Definitions: general: Connection Network Code demands requirement to be implemented in National Implementation of NC site: Connection Network Code demands requirement to be implemented in due time for plant design / commissioning at latest
Note on K5: Options: G: Requirement generally implemented in National Implementation in accordance to NC S: Requirement to be site-specifically implemented in due time before plant design (e.g. grid connection agreement) / commissioning at latest NI: Requirement not impemented -> Why? Please give explanation/reason for using column remarks! Possible answers: NI-A: No consideration NI-B: TSO internal consideration NI-C: preliminary, shared with stakeholders, but not publicly available NI-D: preliminary, shared with stakeholders and public available NI-E: submitted for approval NI-F: not applicable
Note on N5: In case of not implemented (NI) please input reason from below: NI-A: No consideration NI-B: TSO internal consideration NI-C: preliminary, shared with stakeholders, but not publicly available NI-D: preliminary, shared with stakeholders and public available NI-E: submitted for approval NI-F: not applicable
Note on O5: Options: G: Requirement generally implemented in National Implementation in accordance to NC S: Requirement to be site-specifically implemented in due time before plant design (e.g. grid connection agreement) / commissioning at latest NI: Requirement not impemented -> Why? Please give explanation/reason for using column remarks! Possible answers: NI-A: No consideration NI-B: TSO internal consideration NI-C: preliminary, shared with stakeholders, but not publicly available NI-D: preliminary, shared with stakeholders and public available NI-E: submitted for approval NI-F: not applicable
Note on R5: In case of not implemented (NI) please input reason from below: NI-A: No consideration NI-B: TSO internal consideration NI-C: preliminary, shared with stakeholders, but not publicly available NI-D: preliminary, shared with stakeholders and public available NI-E: submitted for approval NI-F: not applicable
Note on S5: Options: G: Requirement generally implemented in National Implementation in accordance to NC S: Requirement to be site-specifically implemented in due time before plant design (e.g. grid connection agreement) / commissioning at latest NI: Requirement not impemented -> Why? Please give explanation/reason for using column remarks! Possible answers: NI-A: No consideration NI-B: TSO internal consideration NI-C: preliminary, shared with stakeholders, but not publicly available NI-D: preliminary, shared with stakeholders and public available NI-E: submitted for approval NI-F: not applicable
Note on V5: In case of not implemented (NI) please input reason from below: NI-A: No consideration NI-B: TSO internal consideration NI-C: preliminary, shared with stakeholders, but not publicly available NI-D: preliminary, shared with stakeholders and public available NI-E: submitted for approval NI-F: not applicable
Note on W5: Options: G: Requirement generally implemented in National Implementation in accordance to NC S: Requirement to be site-specifically implemented in due time before plant design (e.g. grid connection agreement) / commissioning at latest NI: Requirement not impemented -> Why? Please give explanation/reason for using column remarks! Possible answers: NI-A: No consideration NI-B: TSO internal consideration NI-C: preliminary, shared with stakeholders, but not publicly available NI-D: preliminary, shared with stakeholders and public available NI-E: submitted for approval NI-F: not applicable
Note on Z5: In case of not implemented (NI) please input reason from below: NI-A: No consideration NI-B: TSO internal consideration NI-C: preliminary, shared with stakeholders, but not publicly available NI-D: preliminary, shared with stakeholders and public available NI-E: submitted for approval NI-F: not applicable
Note on AA5: Options: G: Requirement generally implemented in National Implementation in accordance to NC S: Requirement to be site-specifically implemented in due time before plant design (e.g. grid connection agreement) / commissioning at latest NI: Requirement not impemented -> Why? Please give explanation/reason for using column remarks! Possible answers: NI-A: No consideration NI-B: TSO internal consideration NI-C: preliminary, shared with stakeholders, but not publicly available NI-D: preliminary, shared with stakeholders and public available NI-E: submitted for approval NI-F: not applicable
Note on AD5: In case of not implemented (NI) please input reason from below: NI-A: No consideration NI-B: TSO internal consideration NI-C: preliminary, shared with stakeholders, but not publicly available NI-D: preliminary, shared with stakeholders and public available NI-E: submitted for approval NI-F: not applicable
Note on AE5: Options: G: Requirement generally implemented in National Implementation in accordance to NC S: Requirement to be site-specifically implemented in due time before plant design (e.g. grid connection agreement) / commissioning at latest NI: Requirement not impemented -> Why? Please give explanation/reason for using column remarks! Possible answers: NI-A: No consideration NI-B: TSO internal consideration NI-C: preliminary, shared with stakeholders, but not publicly available NI-D: preliminary, shared with stakeholders and public available NI-E: submitted for approval NI-F: not applicable
Note on AH5: In case of not implemented (NI) please input reason from below: NI-A: No consideration NI-B: TSO internal consideration NI-C: preliminary, shared with stakeholders, but not publicly available NI-D: preliminary, shared with stakeholders and public available NI-E: submitted for approval NI-F: not applicable
Note on AI5: Options: G: Requirement generally implemented in National Implementation in accordance to NC S: Requirement to be site-specifically implemented in due time before plant design (e.g. grid connection agreement) / commissioning at latest NI: Requirement not impemented -> Why? Please give explanation/reason for using column remarks! Possible answers: NI-A: No consideration NI-B: TSO internal consideration NI-C: preliminary, shared with stakeholders, but not publicly available NI-D: preliminary, shared with stakeholders and public available NI-E: submitted for approval NI-F: not applicable
Note on AL5: In case of not implemented (NI) please input reason from below: NI-A: No consideration NI-B: TSO internal consideration NI-C: preliminary, shared with stakeholders, but not publicly available NI-D: preliminary, shared with stakeholders and public available NI-E: submitted for approval NI-F: not applicable
Note on AM5: Options: G: Requirement generally implemented in National Implementation in accordance to NC S: Requirement to be site-specifically implemented in due time before plant design (e.g. grid connection agreement) / commissioning at latest NI: Requirement not impemented -> Why? Please give explanation/reason for using column remarks! Possible answers: NI-A: No consideration NI-B: TSO internal consideration NI-C: preliminary, shared with stakeholders, but not publicly available NI-D: preliminary, shared with stakeholders and public available NI-E: submitted for approval NI-F: not applicable
Note on AP5: In case of not implemented (NI) please input reason from below: NI-A: No consideration NI-B: TSO internal consideration NI-C: preliminary, shared with stakeholders, but not publicly available NI-D: preliminary, shared with stakeholders and public available NI-E: submitted for approval NI-F: not applicable
Note on AQ5: Options: G: Requirement generally implemented in National Implementation in accordance to NC S: Requirement to be site-specifically implemented in due time before plant design (e.g. grid connection agreement) / commissioning at latest NI: Requirement not impemented -> Why? Please give explanation/reason for using column remarks! Possible answers: NI-A: No consideration NI-B: TSO internal consideration NI-C: preliminary, shared with stakeholders, but not publicly available NI-D: preliminary, shared with stakeholders and public available NI-E: submitted for approval NI-F: not applicable
Note on AT5: In case of not implemented (NI) please input reason from below: NI-A: No consideration NI-B: TSO internal consideration NI-C: preliminary, shared with stakeholders, but not publicly available NI-D: preliminary, shared with stakeholders and public available NI-E: submitted for approval NI-F: not applicable
Note on AU5: Options: G: Requirement generally implemented in National Implementation in accordance to NC S: Requirement to be site-specifically implemented in due time before plant design (e.g. grid connection agreement) / commissioning at latest NI: Requirement not impemented -> Why? Please give explanation/reason for using column remarks! Possible answers: NI-A: No consideration NI-B: TSO internal consideration NI-C: preliminary, shared with stakeholders, but not publicly available NI-D: preliminary, shared with stakeholders and public available NI-E: submitted for approval NI-F: not applicable
Note on AX5: In case of not implemented (NI) please input reason from below: NI-A: No consideration NI-B: TSO internal consideration NI-C: preliminary, shared with stakeholders, but not publicly available NI-D: preliminary, shared with stakeholders and public available NI-E: submitted for approval NI-F: not applicable
Note on AY5: Options: G: Requirement generally implemented in National Implementation in accordance to NC S: Requirement to be site-specifically implemented in due time before plant design (e.g. grid connection agreement) / commissioning at latest NI: Requirement not impemented -> Why? Please give explanation/reason for using column remarks! Possible answers: NI-A: No consideration NI-B: TSO internal consideration NI-C: preliminary, shared with stakeholders, but not publicly available NI-D: preliminary, shared with stakeholders and public available NI-E: submitted for approval NI-F: not applicable
Note on BB5: In case of not implemented (NI) please input reason from below: NI-A: No consideration NI-B: TSO internal consideration NI-C: preliminary, shared with stakeholders, but not publicly available NI-D: preliminary, shared with stakeholders and public available NI-E: submitted for approval NI-F: not applicable
Note on BC5: Options: G: Requirement generally implemented in National Implementation in accordance to NC S: Requirement to be site-specifically implemented in due time before plant design (e.g. grid connection agreement) / commissioning at latest NI: Requirement not impemented -> Why? Please give explanation/reason for using column remarks! Possible answers: NI-A: No consideration NI-B: TSO internal consideration NI-C: preliminary, shared with stakeholders, but not publicly available NI-D: preliminary, shared with stakeholders and public available NI-E: submitted for approval NI-F: not applicable
Note on BF5: In case of not implemented (NI) please input reason from below: NI-A: No consideration NI-B: TSO internal consideration NI-C: preliminary, shared with stakeholders, but not publicly available NI-D: preliminary, shared with stakeholders and public available NI-E: submitted for approval NI-F: not applicable
Note on BG5: Options: G: Requirement generally implemented in National Implementation in accordance to NC S: Requirement to be site-specifically implemented in due time before plant design (e.g. grid connection agreement) / commissioning at latest NI: Requirement not impemented -> Why? Please give explanation/reason for using column remarks! Possible answers: NI-A: No consideration NI-B: TSO internal consideration NI-C: preliminary, shared with stakeholders, but not publicly available NI-D: preliminary, shared with stakeholders and public available NI-E: submitted for approval NI-F: not applicable
Note on BJ5: In case of not implemented (NI) please input reason from below: NI-A: No consideration NI-B: TSO internal consideration NI-C: preliminary, shared with stakeholders, but not publicly available NI-D: preliminary, shared with stakeholders and public available NI-E: submitted for approval NI-F: not applicable
Note on BK5: Options: G: Requirement generally implemented in National Implementation in accordance to NC S: Requirement to be site-specifically implemented in due time before plant design (e.g. grid connection agreement) / commissioning at latest NI: Requirement not impemented -> Why? Please give explanation/reason for using column remarks! Possible answers: NI-A: No consideration NI-B: TSO internal consideration NI-C: preliminary, shared with stakeholders, but not publicly available NI-D: preliminary, shared with stakeholders and public available NI-E: submitted for approval NI-F: not applicable
Note on BN5: In case of not implemented (NI) please input reason from below: NI-A: No consideration NI-B: TSO internal consideration NI-C: preliminary, shared with stakeholders, but not publicly available NI-D: preliminary, shared with stakeholders and public available NI-E: submitted for approval NI-F: not applicable
Note on BO5: Options: G: Requirement generally implemented in National Implementation in accordance to NC S: Requirement to be site-specifically implemented in due time before plant design (e.g. grid connection agreement) / commissioning at latest NI: Requirement not impemented -> Why? Please give explanation/reason for using column remarks! Possible answers: NI-A: No consideration NI-B: TSO internal consideration NI-C: preliminary, shared with stakeholders, but not publicly available NI-D: preliminary, shared with stakeholders and public available NI-E: submitted for approval NI-F: not applicable
Note on BR5: In case of not implemented (NI) please input reason from below: NI-A: No consideration NI-B: TSO internal consideration NI-C: preliminary, shared with stakeholders, but not publicly available NI-D: preliminary, shared with stakeholders and public available NI-E: submitted for approval NI-F: not applicable
Note on BS5: Options: G: Requirement generally implemented in National Implementation in accordance to NC S: Requirement to be site-specifically implemented in due time before plant design (e.g. grid connection agreement) / commissioning at latest NI: Requirement not impemented -> Why? Please give explanation/reason for using column remarks! Possible answers: NI-A: No consideration NI-B: TSO internal consideration NI-C: preliminary, shared with stakeholders, but not publicly available NI-D: preliminary, shared with stakeholders and public available NI-E: submitted for approval NI-F: not applicable
Note on BV5: In case of not implemented (NI) please input reason from below: NI-A: No consideration NI-B: TSO internal consideration NI-C: preliminary, shared with stakeholders, but not publicly available NI-D: preliminary, shared with stakeholders and public available NI-E: submitted for approval NI-F: not applicable
Note on BW5: Options: G: Requirement generally implemented in National Implementation in accordance to NC S: Requirement to be site-specifically implemented in due time before plant design (e.g. grid connection agreement) / commissioning at latest NI: Requirement not impemented -> Why? Please give explanation/reason for using column remarks! Possible answers: NI-A: No consideration NI-B: TSO internal consideration NI-C: preliminary, shared with stakeholders, but not publicly available NI-D: preliminary, shared with stakeholders and public available NI-E: submitted for approval NI-F: not applicable
Note on BZ5: In case of not implemented (NI) please input reason from below: NI-A: No consideration NI-B: TSO internal consideration NI-C: preliminary, shared with stakeholders, but not publicly available NI-D: preliminary, shared with stakeholders and public available NI-E: submitted for approval NI-F: not applicable
Note on CA5: Options: G: Requirement generally implemented in National Implementation in accordance to NC S: Requirement to be site-specifically implemented in due time before plant design (e.g. grid connection agreement) / commissioning at latest NI: Requirement not impemented -> Why? Please give explanation/reason for using column remarks! Possible answers: NI-A: No consideration NI-B: TSO internal consideration NI-C: preliminary, shared with stakeholders, but not publicly available NI-D: preliminary, shared with stakeholders and public available NI-E: submitted for approval NI-F: not applicable
Note on CD5: In case of not implemented (NI) please input reason from below: NI-A: No consideration NI-B: TSO internal consideration NI-C: preliminary, shared with stakeholders, but not publicly available NI-D: preliminary, shared with stakeholders and public available NI-E: submitted for approval NI-F: not applicable
Note on CE5: Options: G: Requirement generally implemented in National Implementation in accordance to NC S: Requirement to be site-specifically implemented in due time before plant design (e.g. grid connection agreement) / commissioning at latest NI: Requirement not impemented -> Why? Please give explanation/reason for using column remarks! Possible answers: NI-A: No consideration NI-B: TSO internal consideration NI-C: preliminary, shared with stakeholders, but not publicly available NI-D: preliminary, shared with stakeholders and public available NI-E: submitted for approval NI-F: not applicable
Note on CH5: In case of not implemented (NI) please input reason from below: NI-A: No consideration NI-B: TSO internal consideration NI-C: preliminary, shared with stakeholders, but not publicly available NI-D: preliminary, shared with stakeholders and public available NI-E: submitted for approval NI-F: not applicable
Note on CI5: Options: G: Requirement generally implemented in National Implementation in accordance to NC S: Requirement to be site-specifically implemented in due time before plant design (e.g. grid connection agreement) / commissioning at latest NI: Requirement not impemented -> Why? Please give explanation/reason for using column remarks! Possible answers: NI-A: No consideration NI-B: TSO internal consideration NI-C: preliminary, shared with stakeholders, but not publicly available NI-D: preliminary, shared with stakeholders and public available NI-E: submitted for approval NI-F: not applicable
Note on CL5: In case of not implemented (NI) please input reason from below: NI-A: No consideration NI-B: TSO internal consideration NI-C: preliminary, shared with stakeholders, but not publicly available NI-D: preliminary, shared with stakeholders and public available NI-E: submitted for approval NI-F: not applicable
Note on CM5: Options: G: Requirement generally implemented in National Implementation in accordance to NC S: Requirement to be site-specifically implemented in due time before plant design (e.g. grid connection agreement) / commissioning at latest NI: Requirement not impemented -> Why? Please give explanation/reason for using column remarks! Possible answers: NI-A: No consideration NI-B: TSO internal consideration NI-C: preliminary, shared with stakeholders, but not publicly available NI-D: preliminary, shared with stakeholders and public available NI-E: submitted for approval NI-F: not applicable
Note on CP5: In case of not implemented (NI) please input reason from below: NI-A: No consideration NI-B: TSO internal consideration NI-C: preliminary, shared with stakeholders, but not publicly available NI-D: preliminary, shared with stakeholders and public available NI-E: submitted for approval NI-F: not applicable
Note on CQ5: Options: G: Requirement generally implemented in National Implementation in accordance to NC S: Requirement to be site-specifically implemented in due time before plant design (e.g. grid connection agreement) / commissioning at latest NI: Requirement not impemented -> Why? Please give explanation/reason for using column remarks! Possible answers: NI-A: No consideration NI-B: TSO internal consideration NI-C: preliminary, shared with stakeholders, but not publicly available NI-D: preliminary, shared with stakeholders and public available NI-E: submitted for approval NI-F: not applicable
Note on CT5: In case of not implemented (NI) please input reason from below: NI-A: No consideration NI-B: TSO internal consideration NI-C: preliminary, shared with stakeholders, but not publicly available NI-D: preliminary, shared with stakeholders and public available NI-E: submitted for approval NI-F: not applicable
Note on CU5: Options: G: Requirement generally implemented in National Implementation in accordance to NC S: Requirement to be site-specifically implemented in due time before plant design (e.g. grid connection agreement) / commissioning at latest NI: Requirement not impemented -> Why? Please give explanation/reason for using column remarks! Possible answers: NI-A: No consideration NI-B: TSO internal consideration NI-C: preliminary, shared with stakeholders, but not publicly available NI-D: preliminary, shared with stakeholders and public available NI-E: submitted for approval NI-F: not applicable
Note on CX5: In case of not implemented (NI) please input reason from below: NI-A: No consideration NI-B: TSO internal consideration NI-C: preliminary, shared with stakeholders, but not publicly available NI-D: preliminary, shared with stakeholders and public available NI-E: submitted for approval NI-F: not applicable
Note on CY5: Options: G: Requirement generally implemented in National Implementation in accordance to NC S: Requirement to be site-specifically implemented in due time before plant design (e.g. grid connection agreement) / commissioning at latest NI: Requirement not impemented -> Why? Please give explanation/reason for using column remarks! Possible answers: NI-A: No consideration NI-B: TSO internal consideration NI-C: preliminary, shared with stakeholders, but not publicly available NI-D: preliminary, shared with stakeholders and public available NI-E: submitted for approval NI-F: not applicable
Note on DB5: In case of not implemented (NI) please input reason from below: NI-A: No consideration NI-B: TSO internal consideration NI-C: preliminary, shared with stakeholders, but not publicly available NI-D: preliminary, shared with stakeholders and public available NI-E: submitted for approval NI-F: not applicable
Note on DC5: Options: G: Requirement generally implemented in National Implementation in accordance to NC S: Requirement to be site-specifically implemented in due time before plant design (e.g. grid connection agreement) / commissioning at latest NI: Requirement not impemented -> Why? Please give explanation/reason for using column remarks! Possible answers: NI-A: No consideration NI-B: TSO internal consideration NI-C: preliminary, shared with stakeholders, but not publicly available NI-D: preliminary, shared with stakeholders and public available NI-E: submitted for approval NI-F: not applicable
Note on DF5: In case of not implemented (NI) please input reason from below: NI-A: No consideration NI-B: TSO internal consideration NI-C: preliminary, shared with stakeholders, but not publicly available NI-D: preliminary, shared with stakeholders and public available NI-E: submitted for approval NI-F: not applicable
Note on DG5: Options: G: Requirement generally implemented in National Implementation in accordance to NC S: Requirement to be site-specifically implemented in due time before plant design (e.g. grid connection agreement) / commissioning at latest NI: Requirement not impemented -> Why? Please give explanation/reason for using column remarks! Possible answers: NI-A: No consideration NI-B: TSO internal consideration NI-C: preliminary, shared with stakeholders, but not publicly available NI-D: preliminary, shared with stakeholders and public available NI-E: submitted for approval NI-F: not applicable
Note on DJ5: In case of not implemented (NI) please input reason from below: NI-A: No consideration NI-B: TSO internal consideration NI-C: preliminary, shared with stakeholders, but not publicly available NI-D: preliminary, shared with stakeholders and public available NI-E: submitted for approval NI-F: not applicable
Note on DK5: Options: G: Requirement generally implemented in National Implementation in accordance to NC S: Requirement to be site-specifically implemented in due time before plant design (e.g. grid connection agreement) / commissioning at latest NI: Requirement not impemented -> Why? Please give explanation/reason for using column remarks! Possible answers: NI-A: No consideration NI-B: TSO internal consideration NI-C: preliminary, shared with stakeholders, but not publicly available NI-D: preliminary, shared with stakeholders and public available NI-E: submitted for approval NI-F: not applicable
Note on DN5: In case of not implemented (NI) please input reason from below: NI-A: No consideration NI-B: TSO internal consideration NI-C: preliminary, shared with stakeholders, but not publicly available NI-D: preliminary, shared with stakeholders and public available NI-E: submitted for approval NI-F: not applicable
Note on DO5: Options: G: Requirement generally implemented in National Implementation in accordance to NC S: Requirement to be site-specifically implemented in due time before plant design (e.g. grid connection agreement) / commissioning at latest NI: Requirement not impemented -> Why? Please give explanation/reason for using column remarks! Possible answers: NI-A: No consideration NI-B: TSO internal consideration NI-C: preliminary, shared with stakeholders, but not publicly available NI-D: preliminary, shared with stakeholders and public available NI-E: submitted for approval NI-F: not applicable
Note on DR5: In case of not implemented (NI) please input reason from below: NI-A: No consideration NI-B: TSO internal consideration NI-C: preliminary, shared with stakeholders, but not publicly available NI-D: preliminary, shared with stakeholders and public available NI-E: submitted for approval NI-F: not applicable

## DCC - Simulation Issues
[6 empty] | Name of Country |  |  |  | AT (Austria) |  |  |  | BE (Belgium) |  |  |  | BG (Bulgaria) |  |  |  | CZ (Czech Republic) |  |  |  | DE (Germany) |  |  |  | Dk (Denmark) |  |  |  | Dk (Denmark) |  |  |  | EE (Estonia) |  |  |  | ES (Spain) |  |  |  | FI (Finland) |  |  |  | FR (France) |  |  |  | UK (United Kingdom) |  |  |  | GR (Greece) |  |  |  | HR (Croatia) |  |  |  | HU (Hungary) |  |  |  | IE (Ireland) |  |  |  | IT (Italy) |  |  |  | LT (Lithuania) |  |  |  | LU (Luxembourg) |  |  |  | LV (Latvia) |  |  |  | NI Northern Ireland |  |  |  | NL (Netherlands) |  |  |  | PL (Poland) |  |  |  | PT (Portugal) |  |  |  | RO (Romania) |  |  |  | SE (Sweden) |  |  |  | SI (Slovenia) |  |  |  | SK (Slovakia)
[6 empty] | Synchronous Area |  |  |  | CE |  |  |  | CE |  |  |  | CE |  |  |  | CE |  |  |  | CE |  |  |  | CE |  |  |  | N |  |  |  | Baltic |  |  |  | CE |  |  |  | Nordic |  |  |  | CE |  |  |  | GB |  |  |  | CE |  |  |  | CE |  |  |  | CE |  |  |  | IE |  |  |  | CE |  |  |  | Baltic |  |  |  | CE |  |  |  | Baltics |  |  |  | NI |  |  |  | CE |  |  |  | CE |  |  |  | CE |  |  |  | CE |  |  |  | Nordic |  |  |  | CE |  |  |  | CE
| FCN | Requirement / Capability | Non-mandatory Requirement | RfG Article No. | Applicability | Parameters / Ranges / Values to be defined | Requirement Type | Timing of Proposal as per Network Code |  | Timing in National Implementation |  | Specific Value / Range in National Implementation | Remarks for NI | Timing in National Implementation |  | Specific Value / Range in National Implementation | Remarks for NI | Timing in National Implementation |  | Specific Value / Range in National Implementation | Remarks for NI | Timing in National Implementation |  | Specific Value / Range in National Implementation | Remarks for NI | Timing in National Implementation |  | Specific Value / Range in National Implementation | Remarks for NI | Timing in National Implementation |  | Specific Value / Range in National Implementation | Remarks for NI | Timing in National Implementation |  | Specific Value / Range in National Implementation | Remarks for NI | Timing in National Implementation |  | Specific Value / Range in National Implementation | Remarks for NI | Timing in National Implementation |  | Specific Value / Range in National Implementation | Remarks for NI | Timing in National Implementation |  | Specific Value / Range in National Implementation | Remarks for NI | Timing in National Implementation |  | Specific Value / Range in National Implementation | Remarks for NI | Timing in National Implementation |  | Specific Value / Range in National Implementation | Remarks for NI | Timing in National Implementation |  | Specific Value / Range in National Implementation | Remarks for NI | Timing in National Implementation |  | Specific Value / Range in National Implementation | Remarks for NI | Timing in National Implementation |  | Specific Value / Range in National Implementation | Remarks for NI | Timing in National Implementation |  | Specific Value / Range in National Implementation | Remarks for NI | Timing in National Implementation |  | Specific Value / Range in National Implementation | Remarks for NI | Timing in National Implementation |  | Specific Value / Range in National Implementation | Remarks for NI | Timing in National Implementation |  | Specific Value / Range in National Implementation | Remarks for NI | Timing in National Implementation |  | Specific Value / Range in National Implementation | Remarks for NI | Timing in National Implementation |  | Specific Value / Range in National Implementation | Remarks for NI | Timing in National Implementation |  | Specific Value / Range in National Implementation | Remarks for NI | Timing in National Implementation |  | Specific Value / Range in National Implementation | Remarks for NI | Timing in National Implementation |  | Specific Value / Range in National Implementation | Remarks for NI | Timing in National Implementation |  | Specific Value / Range in National Implementation | Remarks for NI | Timing in National Implementation |  | Specific Value / Range in National Implementation | Remarks for NI | Timing in National Implementation |  | Specific Value / Range in National Implementation | Remarks for NI | Timing in National Implementation |  | Specific Value / Range in National Implementation | Remarks for NI
[8 empty] | Requirement as such | Value / Range of Requirement | Requirement as such | Value / Range of Requirement |  |  | Requirement as such | Value / Range of Requirement |  |  | Requirement as such | Value / Range of Requirement |  |  | Requirement as such | Value / Range of Requirement |  |  | Requirement as such | Value / Range of Requirement |  |  | Requirement as such | Value / Range of Requirement |  |  | Requirement as such | Value / Range of Requirement |  |  | Requirement as such | Value / Range of Requirement |  |  | Requirement as such | Value / Range of Requirement |  |  | Requirement as such | Value / Range of Requirement |  |  | Requirement as such | Value / Range of Requirement |  |  | Requirement as such | Value / Range of Requirement |  |  | Requirement as such | Value / Range of Requirement |  |  | Requirement as such | Value / Range of Requirement |  |  | Requirement as such | Value / Range of Requirement |  |  | Requirement as such | Value / Range of Requirement |  |  | Requirement as such | Value / Range of Requirement |  |  | Requirement as such | Value / Range of Requirement |  |  | Requirement as such | Value / Range of Requirement |  |  | Requirement as such | Value / Range of Requirement |  |  | Requirement as such | Value / Range of Requirement |  |  | Requirement as such | Value / Range of Requirement |  |  | Requirement as such | Value / Range of Requirement |  |  | Requirement as such | Value / Range of Requirement |  |  | Requirement as such | Value / Range of Requirement |  |  | Requirement as such | Value / Range of Requirement |  |  | Requirement as such | Value / Range of Requirement |  |  | Requirement as such | Value / Range of Requirement
Simulation Issues | 1 | Electrical Protection Scheme and settings | - | 16.1 | Transmission connected DF and Transmission connected DSO | electrical protection schemes | non-exhaustive | site | site | S | S | site-specific |  | NI | NI |  | NI-F | G | G |  |  |  |  | site-specific |  | general | site |  |  | G |  | type of protection specified |  | G |  | type of protection specified | [9 empty] | S | S | too short space to describe explicitly, please refer to the national requlation |  | S | S | see connection agreement |  | G | S | The Grid Code has high level requirements, specific values and settings are agreed at a site level |  | S | S | to be defined on project basis with DFO/DSO |  | S | S |  |  | S | S | Defined in Hungarian Grid Code and annexed Guidelines |  | S | S | Site Specific |  | G | S |  |  | G | G | Defined in the connection agreement |  | S | S | [6 empty] | S | S | Site Specific |  | S | S | Connection agreement |  | S | S |  |  | S | S |  | NI-E | G | S |  |  | NI | NI | To be considered | NI-A | S | S |  |  | S | S | upom agreemnet
| 2 | Electrical Protection Scheme and settings | - | 16.1 | Transmission connected DF and Transmission connected DSO | electrical protection settings | non-exhaustive | site | site | S | S | site-specific |  | NI | NI |  | NI-F | G | G |  |  |  |  | site-specific |  | general | site |  |  | G |  | Site specific, no starndard settings |  | G |  | Site specific, no starndard settings | [9 empty] | S | S | too short space to describe explicitly, please refer to the national requlation |  | S | S | see connection agreement |  | G | S | The Grid Code has high level requirements, specific values and settings are agreed at a site level |  | S | S | to be defined on project basis with DFO/DSO |  | S | S |  |  | S | S | Procedures are defined in Hungarian Grid Code for coordination of setting values |  | S | S | Site Specific |  | G | S |  |  | G | G | Settings shall be coordinated before connecting to the network |  | S | S | [6 empty] | S | S | Site Specific |  | S | S | Connection agreement |  | S | S |  |  | S | S |  | NI-E | G | S |  |  | NI | NI | To be considered | NI-A | S | S |  |  | S | S | upon agreemnet
| 3 | Control Requirements | - | 17.1 | Transmission connected DF and Transmission connected DSO | control devices schemes | non-exhaustive | site | site | S | S | site-specific |  | NI | NI |  | NI-F | G | G |  |  |  |  | site-specific |  | general | site |  |  | G |  | Part of terms and conditions, connection agreement |  | G |  | Part of terms and conditions, connection agreement | [13 empty] | S | S | see connection agreement |  | S | S | Site Specific |  | S | S | to be defined on project basis with DFO/DSO |  | S | S |  |  | S | S | Defined in Hungarian Grid Code |  | S | S | Site Specific |  | S | S |  |  | G | G | Defined in the connection agreement |  | S | S | [6 empty] | S | S | Site Specific |  | S | S | Connection agreement |  | S | S |  |  | S | S |  | NI-E | G | S |  |  | NI | NI | To be considered | NI-A | S | S |  |  | S | S | upom agreemnet
| 4 | Control Requirements | - | 17.1 | Transmission connected DF and Transmission connected DSO | control devices settings | non-exhaustive | site | site | S | S | site-specific |  | NI | NI |  | NI-F | G | G |  |  |  |  | site-specific |  | general | site |  |  | G |  | Site specific, no starndard settings |  | G |  | Site specific, no starndard settings | [13 empty] | S | S | see connection agreement |  | S | S | Site Specific |  | S | S | to be defined on project basis with DFO/DSO |  | S | S |  |  | S | S | Defined in Hungarian Grid Code |  | S | S | Site Specific |  | S | S |  |  | G | G | Settings shall be coordinated before connecting to the network |  | S | S | [6 empty] | S | S | Site Specific |  | S | S | Connection agreement |  | S | S |  |  | S | S |  | NI-E | G | S |  |  | NI | NI | To be considered | NI-A | S | S |  |  | S | S | upon agreemnet
| 5 | Information Exchanges | - | 18.1 | Transmission connected DF and Transmission connected DSO | standards to exchange information and time stamping | non-exhaustive | general | general | G | G | according to SOGL Art. 40 |  | NI | NI |  | NI-F | G | G |  |  | G | G | information has to be exchange in real-time |  | general | site |  |  | G |  | exhaustive |  | G |  | exhaustive | [9 empty] | G | G | IEC60870-6(Elcom, ICCP/TASE.2), IEC 60870-5-104 |  | G | G | RTE information exchange rules + see SOGL |  | G | G | Specified in Grid Code and TS3.24.100 |  | G | S | IEC 60870-5-101, IEC 60870-5-104 |  | G | G | according to SOGL Art. 40 |  | S | S | Defined in Hungarian Grid Code and annexed Guidelines |  | G | G | As per usual signal process |  | G | G |  |  | G | G | IEC 61850, IEC 60870-5-101, IEC 60870-104 |  | G | G | Information exchange according to IEC 60870 part 5 | [5 empty] | G | G | As per usual signal process |  | G | G | Netcode elektriciteit |  | G | G | PN-EN 60870-6 (ICCP/TASE.2) and PN-EN 60870-5-104 |  | G | S |  | NI-E | G | G |  |  | NI | NI | Under consideration | NI-C | G | G |  |  | G | G | IEC 60870 - 101, in real time
| 6 | Information Exchanges | - | 18.2 | Transmission connected DF and Transmission connected DSO | standards to exchange information and time stamping | non-exhaustive | general | general | G | G | according to SOGL Art. 40 |  | NI | NI |  | NI-F | G | G |  |  | G | G | information has to be exchange in real-time |  | general | site |  |  | G |  | exhaustive |  | G |  | exhaustive | [9 empty] | G | G | IEC60870-6(Elcom, ICCP/TASE.2), IEC 60870-5-104 |  | G | G | RTE information exchange rules + see SOGL |  | G | G | Specified in Grid Code and TS3.24.100 |  | G | S | IEC 60870-5-101 και IEC 60870-5-104 |  | G | G | according to SOGL Art. 40 |  | S | S | Defined in Hungarian Grid Code and annexed Guidelines |  | G | G | As per usual signal process |  | G | G |  |  | G | G | IEC 61850, IEC 60870-5-101, IEC 60870-104 |  | G | G | [6 empty] | G | G | As per usual signal process |  | G | G | Netcode elektriciteit |  | G | G | PN-EN 60870-6 (ICCP/TASE.2) |  | G | S |  | NI-E | G | G |  |  | NI | NI | Under consideration | NI-C | G | G |  |  | G | G | IEC 60870 - 101, in real time
| 7 | Information Exchanges | - | 18.3 | Transmission connected DF and Transmission connected DSO | make information exchange standards publically available | non-exhaustive | general | general | G | G | according to SOGL Art. 40 |  | NI | NI |  | NI-F | G | G |  |  | G | G | list of the information is in the national implementation document and at AL |  | general | site |  |  | G |  | information exchange requirement available in an seperate annex |  | G |  | information exchange requirement available in an seperate annex | [9 empty] | G | G | Public document available on website for real-time data exchange |  | G | G | RTE information exchange rules + see SOGL |  | G | G | Specified in Grid Code and TS3.24.100. Specific signals are defined Bilaterally and pubically |  | G | G | required data and exchange standards will be included in the connection agreement |  | G | G | according to SOGL Art. 40 |  | S | S | Defined in Hungarian Grid Code and annexed Guidelines |  | G | G | As per usual signal process |  | G | G |  |  | G | G | Defined in the standard connection condtions in the Litgrid's website |  | G | G | [6 empty] | G | G | As per usual signal process |  | G | G | Netcode elektriciteit |  | G | G | DF:Data of P&Q(current,min,max)+f&U(current)+position_CB_SG DSO:data above+position_TC and others |  | G | S |  | NI-E | G | G |  |  | NI | NI | Under consideration | NI-C | G | G |  |  | G | G | within TSO´s Conection Code
| 8 | Simulation Models | x | 21.3 | Transmission connected DF, distribution systems and DF above 1000V providing DR | content and format of the simulation models or equivalent information | non-exhaustive | general | general | G | G | according to SOGL Art. 40 |  | NI | NI |  | NI-F | NI | NI |  | NI-A | G | G | - descriibed in the national implementation document |  | general | site |  |  | G |  | simulation requirement available in a seperate annex |  | G |  | simulation requirement available in a seperate annex | [9 empty] | G | S | Site specific evaluation, only required with arc furnaces or similar non-linear loads |  | NI | NI | no need | NI-A | G | G | Covered in Grid Code Planning Code |  | G | S | RMS/EMT models, to be specified on project basis with DFO/DSO |  | S | S |  |  | S | S | Defined in Hungarian Grid Code and annexed Guidelines |  | G | G | Steady and dynamic states, including 50 Hz component, suitable for load flow, fault level analysis (balanced and unbalanced faults) and RMS dynamic simulations; b. Electromagnetic transient simulations at the connection point; c. Structure and block diagrams. d. Harmonics, including harmonic impedance and harmonic emissions |  | G | G |  |  | NI | NI |  |  | G | G | no specific simulation models required, requirements according TAB HT, additional information on technical ccaracteristics could be requested | [5 empty] | G | G | Steady and dynamic states, including 50 Hz component, suitable for load flow, fault level analysis (balanced and unbalanced faults) and RMS dynamic simulations; b. Electromagnetic transient simulations at the connection point; c. Structure and block diagrams. d. Harmonics, including harmonic impedance and harmonic emissions |  | S | S | Connection agreement |  | G | S | data format in accordance witch CGMES 2.4.15 (or newer) |  | G | S |  | NI-E | G | G |  |  | NI | NI | Under consideration | NI-C | G | G |  |  | NI | NI |  | NI-A
| 9 | Simulation Models | x | 21.5 | Transmission connected DF, distribution systems and DF above 1000V providing DR | requirements for the recordings to be compared with the response of the model | non-exhaustive | site | site | S | S | site-specific |  | NI | NI |  | NI-F | NI | NI |  | NI-A | S | S | - recording of P, U, f, Q - sampling period 0.1s |  | general | site |  |  | G |  | see note |  | G |  | see note | [9 empty] | S | S | Site specific evaluation, only required with arc furnaces or similar non-linear loads |  | NI | NI | no need | NI-A | G | G | Specificed in Grid Code |  | G | S | RMS/EMT models, to be specified on project basis with DFO/DSO |  | S | S |  |  | S | S | Defined in Hungarian Grid Code and annexed Guidelines |  | S | S | Application specific |  | S | S |  |  | NI | NI |  |  | S | S | no specific simulation models required, requirements according TAB HT, additional information on technical ccaracteristics could be requested | [5 empty] | S | S | Application specific |  | S | S | Connection agreement |  | G | G | U(L1-L3)+I(L1-L3)+3U0+3I0+f+ P&A _signals+U(trigger)r+f(trigger) |  | S | S |  | NI-E | S | S |  |  | NI | NI | Under consideration | NI-C | S | S |  |  | NI | NI |  | NI-A
Note on G3: CE, Nordic, GB, IR/NRI, Baltic
Note on I5: Definitions: general: Connection Network Code demands requirement to be implemented in National Implementation of NC site: Connection Network Code demands requirement to be implemented in due time for plant design / commissioning at latest
Note on K5: Options: G: Requirement generally implemented in National Implementation in accordance to NC S: Requirement to be site-specifically implemented in due time before plant design (e.g. grid connection agreement) / commissioning at latest NI: Requirement not impemented -> Why? Please give explanation/reason for using column remarks! Possible answers: NI-A: No consideration NI-B: TSO internal consideration NI-C: preliminary, shared with stakeholders, but not publicly available NI-D: preliminary, shared with stakeholders and public available NI-E: submitted for approval NI-F: not applicable
Note on N5: In case of not implemented (NI) please input reason from below: NI-A: No consideration NI-B: TSO internal consideration NI-C: preliminary, shared with stakeholders, but not publicly available NI-D: preliminary, shared with stakeholders and public available NI-E: submitted for approval NI-F: not applicable
Note on O5: Options: G: Requirement generally implemented in National Implementation in accordance to NC S: Requirement to be site-specifically implemented in due time before plant design (e.g. grid connection agreement) / commissioning at latest NI: Requirement not impemented -> Why? Please give explanation/reason for using column remarks! Possible answers: NI-A: No consideration NI-B: TSO internal consideration NI-C: preliminary, shared with stakeholders, but not publicly available NI-D: preliminary, shared with stakeholders and public available NI-E: submitted for approval NI-F: not applicable
Note on R5: In case of not implemented (NI) please input reason from below: NI-A: No consideration NI-B: TSO internal consideration NI-C: preliminary, shared with stakeholders, but not publicly available NI-D: preliminary, shared with stakeholders and public available NI-E: submitted for approval NI-F: not applicable
Note on S5: Options: G: Requirement generally implemented in National Implementation in accordance to NC S: Requirement to be site-specifically implemented in due time before plant design (e.g. grid connection agreement) / commissioning at latest NI: Requirement not impemented -> Why? Please give explanation/reason for using column remarks! Possible answers: NI-A: No consideration NI-B: TSO internal consideration NI-C: preliminary, shared with stakeholders, but not publicly available NI-D: preliminary, shared with stakeholders and public available NI-E: submitted for approval NI-F: not applicable
Note on V5: In case of not implemented (NI) please input reason from below: NI-A: No consideration NI-B: TSO internal consideration NI-C: preliminary, shared with stakeholders, but not publicly available NI-D: preliminary, shared with stakeholders and public available NI-E: submitted for approval NI-F: not applicable
Note on W5: Options: G: Requirement generally implemented in National Implementation in accordance to NC S: Requirement to be site-specifically implemented in due time before plant design (e.g. grid connection agreement) / commissioning at latest NI: Requirement not impemented -> Why? Please give explanation/reason for using column remarks! Possible answers: NI-A: No consideration NI-B: TSO internal consideration NI-C: preliminary, shared with stakeholders, but not publicly available NI-D: preliminary, shared with stakeholders and public available NI-E: submitted for approval NI-F: not applicable
Note on Z5: In case of not implemented (NI) please input reason from below: NI-A: No consideration NI-B: TSO internal consideration NI-C: preliminary, shared with stakeholders, but not publicly available NI-D: preliminary, shared with stakeholders and public available NI-E: submitted for approval NI-F: not applicable
Note on AA5: Options: G: Requirement generally implemented in National Implementation in accordance to NC S: Requirement to be site-specifically implemented in due time before plant design (e.g. grid connection agreement) / commissioning at latest NI: Requirement not impemented -> Why? Please give explanation/reason for using column remarks! Possible answers: NI-A: No consideration NI-B: TSO internal consideration NI-C: preliminary, shared with stakeholders, but not publicly available NI-D: preliminary, shared with stakeholders and public available NI-E: submitted for approval NI-F: not applicable
Note on AD5: In case of not implemented (NI) please input reason from below: NI-A: No consideration NI-B: TSO internal consideration NI-C: preliminary, shared with stakeholders, but not publicly available NI-D: preliminary, shared with stakeholders and public available NI-E: submitted for approval NI-F: not applicable
Note on AE5: Options: G: Requirement generally implemented in National Implementation in accordance to NC S: Requirement to be site-specifically implemented in due time before plant design (e.g. grid connection agreement) / commissioning at latest NI: Requirement not impemented -> Why? Please give explanation/reason for using column remarks! Possible answers: NI-A: No consideration NI-B: TSO internal consideration NI-C: preliminary, shared with stakeholders, but not publicly available NI-D: preliminary, shared with stakeholders and public available NI-E: submitted for approval NI-F: not applicable
Note on AH5: In case of not implemented (NI) please input reason from below: NI-A: No consideration NI-B: TSO internal consideration NI-C: preliminary, shared with stakeholders, but not publicly available NI-D: preliminary, shared with stakeholders and public available NI-E: submitted for approval NI-F: not applicable
Note on AI5: Options: G: Requirement generally implemented in National Implementation in accordance to NC S: Requirement to be site-specifically implemented in due time before plant design (e.g. grid connection agreement) / commissioning at latest NI: Requirement not impemented -> Why? Please give explanation/reason for using column remarks! Possible answers: NI-A: No consideration NI-B: TSO internal consideration NI-C: preliminary, shared with stakeholders, but not publicly available NI-D: preliminary, shared with stakeholders and public available NI-E: submitted for approval NI-F: not applicable
Note on AL5: In case of not implemented (NI) please input reason from below: NI-A: No consideration NI-B: TSO internal consideration NI-C: preliminary, shared with stakeholders, but not publicly available NI-D: preliminary, shared with stakeholders and public available NI-E: submitted for approval NI-F: not applicable
Note on AM5: Options: G: Requirement generally implemented in National Implementation in accordance to NC S: Requirement to be site-specifically implemented in due time before plant design (e.g. grid connection agreement) / commissioning at latest NI: Requirement not impemented -> Why? Please give explanation/reason for using column remarks! Possible answers: NI-A: No consideration NI-B: TSO internal consideration NI-C: preliminary, shared with stakeholders, but not publicly available NI-D: preliminary, shared with stakeholders and public available NI-E: submitted for approval NI-F: not applicable
Note on AP5: In case of not implemented (NI) please input reason from below: NI-A: No consideration NI-B: TSO internal consideration NI-C: preliminary, shared with stakeholders, but not publicly available NI-D: preliminary, shared with stakeholders and public available NI-E: submitted for approval NI-F: not applicable
Note on AQ5: Options: G: Requirement generally implemented in National Implementation in accordance to NC S: Requirement to be site-specifically implemented in due time before plant design (e.g. grid connection agreement) / commissioning at latest NI: Requirement not impemented -> Why? Please give explanation/reason for using column remarks! Possible answers: NI-A: No consideration NI-B: TSO internal consideration NI-C: preliminary, shared with stakeholders, but not publicly available NI-D: preliminary, shared with stakeholders and public available NI-E: submitted for approval NI-F: not applicable
Note on AT5: In case of not implemented (NI) please input reason from below: NI-A: No consideration NI-B: TSO internal consideration NI-C: preliminary, shared with stakeholders, but not publicly available NI-D: preliminary, shared with stakeholders and public available NI-E: submitted for approval NI-F: not applicable
Note on AU5: Options: G: Requirement generally implemented in National Implementation in accordance to NC S: Requirement to be site-specifically implemented in due time before plant design (e.g. grid connection agreement) / commissioning at latest NI: Requirement not impemented -> Why? Please give explanation/reason for using column remarks! Possible answers: NI-A: No consideration NI-B: TSO internal consideration NI-C: preliminary, shared with stakeholders, but not publicly available NI-D: preliminary, shared with stakeholders and public available NI-E: submitted for approval NI-F: not applicable
Note on AX5: In case of not implemented (NI) please input reason from below: NI-A: No consideration NI-B: TSO internal consideration NI-C: preliminary, shared with stakeholders, but not publicly available NI-D: preliminary, shared with stakeholders and public available NI-E: submitted for approval NI-F: not applicable
Note on AY5: Options: G: Requirement generally implemented in National Implementation in accordance to NC S: Requirement to be site-specifically implemented in due time before plant design (e.g. grid connection agreement) / commissioning at latest NI: Requirement not impemented -> Why? Please give explanation/reason for using column remarks! Possible answers: NI-A: No consideration NI-B: TSO internal consideration NI-C: preliminary, shared with stakeholders, but not publicly available NI-D: preliminary, shared with stakeholders and public available NI-E: submitted for approval NI-F: not applicable
Note on BB5: In case of not implemented (NI) please input reason from below: NI-A: No consideration NI-B: TSO internal consideration NI-C: preliminary, shared with stakeholders, but not publicly available NI-D: preliminary, shared with stakeholders and public available NI-E: submitted for approval NI-F: not applicable
Note on BC5: Options: G: Requirement generally implemented in National Implementation in accordance to NC S: Requirement to be site-specifically implemented in due time before plant design (e.g. grid connection agreement) / commissioning at latest NI: Requirement not impemented -> Why? Please give explanation/reason for using column remarks! Possible answers: NI-A: No consideration NI-B: TSO internal consideration NI-C: preliminary, shared with stakeholders, but not publicly available NI-D: preliminary, shared with stakeholders and public available NI-E: submitted for approval NI-F: not applicable
Note on BF5: In case of not implemented (NI) please input reason from below: NI-A: No consideration NI-B: TSO internal consideration NI-C: preliminary, shared with stakeholders, but not publicly available NI-D: preliminary, shared with stakeholders and public available NI-E: submitted for approval NI-F: not applicable
Note on BG5: Options: G: Requirement generally implemented in National Implementation in accordance to NC S: Requirement to be site-specifically implemented in due time before plant design (e.g. grid connection agreement) / commissioning at latest NI: Requirement not impemented -> Why? Please give explanation/reason for using column remarks! Possible answers: NI-A: No consideration NI-B: TSO internal consideration NI-C: preliminary, shared with stakeholders, but not publicly available NI-D: preliminary, shared with stakeholders and public available NI-E: submitted for approval NI-F: not applicable
Note on BJ5: In case of not implemented (NI) please input reason from below: NI-A: No consideration NI-B: TSO internal consideration NI-C: preliminary, shared with stakeholders, but not publicly available NI-D: preliminary, shared with stakeholders and public available NI-E: submitted for approval NI-F: not applicable
Note on BK5: Options: G: Requirement generally implemented in National Implementation in accordance to NC S: Requirement to be site-specifically implemented in due time before plant design (e.g. grid connection agreement) / commissioning at latest NI: Requirement not impemented -> Why? Please give explanation/reason for using column remarks! Possible answers: NI-A: No consideration NI-B: TSO internal consideration NI-C: preliminary, shared with stakeholders, but not publicly available NI-D: preliminary, shared with stakeholders and public available NI-E: submitted for approval NI-F: not applicable
Note on BN5: In case of not implemented (NI) please input reason from below: NI-A: No consideration NI-B: TSO internal consideration NI-C: preliminary, shared with stakeholders, but not publicly available NI-D: preliminary, shared with stakeholders and public available NI-E: submitted for approval NI-F: not applicable
Note on BO5: Options: G: Requirement generally implemented in National Implementation in accordance to NC S: Requirement to be site-specifically implemented in due time before plant design (e.g. grid connection agreement) / commissioning at latest NI: Requirement not impemented -> Why? Please give explanation/reason for using column remarks! Possible answers: NI-A: No consideration NI-B: TSO internal consideration NI-C: preliminary, shared with stakeholders, but not publicly available NI-D: preliminary, shared with stakeholders and public available NI-E: submitted for approval NI-F: not applicable
Note on BR5: In case of not implemented (NI) please input reason from below: NI-A: No consideration NI-B: TSO internal consideration NI-C: preliminary, shared with stakeholders, but not publicly available NI-D: preliminary, shared with stakeholders and public available NI-E: submitted for approval NI-F: not applicable
Note on BS5: Options: G: Requirement generally implemented in National Implementation in accordance to NC S: Requirement to be site-specifically implemented in due time before plant design (e.g. grid connection agreement) / commissioning at latest NI: Requirement not impemented -> Why? Please give explanation/reason for using column remarks! Possible answers: NI-A: No consideration NI-B: TSO internal consideration NI-C: preliminary, shared with stakeholders, but not publicly available NI-D: preliminary, shared with stakeholders and public available NI-E: submitted for approval NI-F: not applicable
Note on BV5: In case of not implemented (NI) please input reason from below: NI-A: No consideration NI-B: TSO internal consideration NI-C: preliminary, shared with stakeholders, but not publicly available NI-D: preliminary, shared with stakeholders and public available NI-E: submitted for approval NI-F: not applicable
Note on BW5: Options: G: Requirement generally implemented in National Implementation in accordance to NC S: Requirement to be site-specifically implemented in due time before plant design (e.g. grid connection agreement) / commissioning at latest NI: Requirement not impemented -> Why? Please give explanation/reason for using column remarks! Possible answers: NI-A: No consideration NI-B: TSO internal consideration NI-C: preliminary, shared with stakeholders, but not publicly available NI-D: preliminary, shared with stakeholders and public available NI-E: submitted for approval NI-F: not applicable
Note on BZ5: In case of not implemented (NI) please input reason from below: NI-A: No consideration NI-B: TSO internal consideration NI-C: preliminary, shared with stakeholders, but not publicly available NI-D: preliminary, shared with stakeholders and public available NI-E: submitted for approval NI-F: not applicable
Note on CA5: Options: G: Requirement generally implemented in National Implementation in accordance to NC S: Requirement to be site-specifically implemented in due time before plant design (e.g. grid connection agreement) / commissioning at latest NI: Requirement not impemented -> Why? Please give explanation/reason for using column remarks! Possible answers: NI-A: No consideration NI-B: TSO internal consideration NI-C: preliminary, shared with stakeholders, but not publicly available NI-D: preliminary, shared with stakeholders and public available NI-E: submitted for approval NI-F: not applicable
Note on CD5: In case of not implemented (NI) please input reason from below: NI-A: No consideration NI-B: TSO internal consideration NI-C: preliminary, shared with stakeholders, but not publicly available NI-D: preliminary, shared with stakeholders and public available NI-E: submitted for approval NI-F: not applicable
Note on CE5: Options: G: Requirement generally implemented in National Implementation in accordance to NC S: Requirement to be site-specifically implemented in due time before plant design (e.g. grid connection agreement) / commissioning at latest NI: Requirement not impemented -> Why? Please give explanation/reason for using column remarks! Possible answers: NI-A: No consideration NI-B: TSO internal consideration NI-C: preliminary, shared with stakeholders, but not publicly available NI-D: preliminary, shared with stakeholders and public available NI-E: submitted for approval NI-F: not applicable
Note on CH5: In case of not implemented (NI) please input reason from below: NI-A: No consideration NI-B: TSO internal consideration NI-C: preliminary, shared with stakeholders, but not publicly available NI-D: preliminary, shared with stakeholders and public available NI-E: submitted for approval NI-F: not applicable
Note on CI5: Options: G: Requirement generally implemented in National Implementation in accordance to NC S: Requirement to be site-specifically implemented in due time before plant design (e.g. grid connection agreement) / commissioning at latest NI: Requirement not impemented -> Why? Please give explanation/reason for using column remarks! Possible answers: NI-A: No consideration NI-B: TSO internal consideration NI-C: preliminary, shared with stakeholders, but not publicly available NI-D: preliminary, shared with stakeholders and public available NI-E: submitted for approval NI-F: not applicable
Note on CL5: In case of not implemented (NI) please input reason from below: NI-A: No consideration NI-B: TSO internal consideration NI-C: preliminary, shared with stakeholders, but not publicly available NI-D: preliminary, shared with stakeholders and public available NI-E: submitted for approval NI-F: not applicable
Note on CM5: Options: G: Requirement generally implemented in National Implementation in accordance to NC S: Requirement to be site-specifically implemented in due time before plant design (e.g. grid connection agreement) / commissioning at latest NI: Requirement not impemented -> Why? Please give explanation/reason for using column remarks! Possible answers: NI-A: No consideration NI-B: TSO internal consideration NI-C: preliminary, shared with stakeholders, but not publicly available NI-D: preliminary, shared with stakeholders and public available NI-E: submitted for approval NI-F: not applicable
Note on CP5: In case of not implemented (NI) please input reason from below: NI-A: No consideration NI-B: TSO internal consideration NI-C: preliminary, shared with stakeholders, but not publicly available NI-D: preliminary, shared with stakeholders and public available NI-E: submitted for approval NI-F: not applicable
Note on CQ5: Options: G: Requirement generally implemented in National Implementation in accordance to NC S: Requirement to be site-specifically implemented in due time before plant design (e.g. grid connection agreement) / commissioning at latest NI: Requirement not impemented -> Why? Please give explanation/reason for using column remarks! Possible answers: NI-A: No consideration NI-B: TSO internal consideration NI-C: preliminary, shared with stakeholders, but not publicly available NI-D: preliminary, shared with stakeholders and public available NI-E: submitted for approval NI-F: not applicable
Note on CT5: In case of not implemented (NI) please input reason from below: NI-A: No consideration NI-B: TSO internal consideration NI-C: preliminary, shared with stakeholders, but not publicly available NI-D: preliminary, shared with stakeholders and public available NI-E: submitted for approval NI-F: not applicable
Note on CU5: Options: G: Requirement generally implemented in National Implementation in accordance to NC S: Requirement to be site-specifically implemented in due time before plant design (e.g. grid connection agreement) / commissioning at latest NI: Requirement not impemented -> Why? Please give explanation/reason for using column remarks! Possible answers: NI-A: No consideration NI-B: TSO internal consideration NI-C: preliminary, shared with stakeholders, but not publicly available NI-D: preliminary, shared with stakeholders and public available NI-E: submitted for approval NI-F: not applicable
Note on CX5: In case of not implemented (NI) please input reason from below: NI-A: No consideration NI-B: TSO internal consideration NI-C: preliminary, shared with stakeholders, but not publicly available NI-D: preliminary, shared with stakeholders and public available NI-E: submitted for approval NI-F: not applicable
Note on CY5: Options: G: Requirement generally implemented in National Implementation in accordance to NC S: Requirement to be site-specifically implemented in due time before plant design (e.g. grid connection agreement) / commissioning at latest NI: Requirement not impemented -> Why? Please give explanation/reason for using column remarks! Possible answers: NI-A: No consideration NI-B: TSO internal consideration NI-C: preliminary, shared with stakeholders, but not publicly available NI-D: preliminary, shared with stakeholders and public available NI-E: submitted for approval NI-F: not applicable
Note on DB5: In case of not implemented (NI) please input reason from below: NI-A: No consideration NI-B: TSO internal consideration NI-C: preliminary, shared with stakeholders, but not publicly available NI-D: preliminary, shared with stakeholders and public available NI-E: submitted for approval NI-F: not applicable
Note on DC5: Options: G: Requirement generally implemented in National Implementation in accordance to NC S: Requirement to be site-specifically implemented in due time before plant design (e.g. grid connection agreement) / commissioning at latest NI: Requirement not impemented -> Why? Please give explanation/reason for using column remarks! Possible answers: NI-A: No consideration NI-B: TSO internal consideration NI-C: preliminary, shared with stakeholders, but not publicly available NI-D: preliminary, shared with stakeholders and public available NI-E: submitted for approval NI-F: not applicable
Note on DF5: In case of not implemented (NI) please input reason from below: NI-A: No consideration NI-B: TSO internal consideration NI-C: preliminary, shared with stakeholders, but not publicly available NI-D: preliminary, shared with stakeholders and public available NI-E: submitted for approval NI-F: not applicable
Note on DG5: Options: G: Requirement generally implemented in National Implementation in accordance to NC S: Requirement to be site-specifically implemented in due time before plant design (e.g. grid connection agreement) / commissioning at latest NI: Requirement not impemented -> Why? Please give explanation/reason for using column remarks! Possible answers: NI-A: No consideration NI-B: TSO internal consideration NI-C: preliminary, shared with stakeholders, but not publicly available NI-D: preliminary, shared with stakeholders and public available NI-E: submitted for approval NI-F: not applicable
Note on DJ5: In case of not implemented (NI) please input reason from below: NI-A: No consideration NI-B: TSO internal consideration NI-C: preliminary, shared with stakeholders, but not publicly available NI-D: preliminary, shared with stakeholders and public available NI-E: submitted for approval NI-F: not applicable
Note on DK5: Options: G: Requirement generally implemented in National Implementation in accordance to NC S: Requirement to be site-specifically implemented in due time before plant design (e.g. grid connection agreement) / commissioning at latest NI: Requirement not impemented -> Why? Please give explanation/reason for using column remarks! Possible answers: NI-A: No consideration NI-B: TSO internal consideration NI-C: preliminary, shared with stakeholders, but not publicly available NI-D: preliminary, shared with stakeholders and public available NI-E: submitted for approval NI-F: not applicable
Note on DN5: In case of not implemented (NI) please input reason from below: NI-A: No consideration NI-B: TSO internal consideration NI-C: preliminary, shared with stakeholders, but not publicly available NI-D: preliminary, shared with stakeholders and public available NI-E: submitted for approval NI-F: not applicable
Note on DO5: Options: G: Requirement generally implemented in National Implementation in accordance to NC S: Requirement to be site-specifically implemented in due time before plant design (e.g. grid connection agreement) / commissioning at latest NI: Requirement not impemented -> Why? Please give explanation/reason for using column remarks! Possible answers: NI-A: No consideration NI-B: TSO internal consideration NI-C: preliminary, shared with stakeholders, but not publicly available NI-D: preliminary, shared with stakeholders and public available NI-E: submitted for approval NI-F: not applicable
Note on DR5: In case of not implemented (NI) please input reason from below: NI-A: No consideration NI-B: TSO internal consideration NI-C: preliminary, shared with stakeholders, but not publicly available NI-D: preliminary, shared with stakeholders and public available NI-E: submitted for approval NI-F: not applicable

## HVDC - Frequency Issues
[6 empty] | Name of Country |  |  |  | AT (Austria) |  |  |  | BG (Bulgaria) |  |  |  | BE (Belgium) |  |  |  | CZ (Czech Republic) |  |  |  | DE (Germany) |  |  |  | DK (Denmark) |  |  |  | DK (Denmark) |  |  |  | EE (Estonia) |  |  |  | ES (Spanin) |  |  |  | FI (Finland) |  |  |  | FR (France) |  |  |  | GB (Great Britain) |  |  |  | GR (Greece) |  |  |  | HR (Croatia) |  |  |  | HU (Hungary) |  |  |  | IE (Ireland) |  |  |  | IT (Italy) |  |  |  | LT (Lithuania) |  |  |  | LU (Luxembourg) |  |  |  | LV (Latvia) |  |  |  | NI Northern Ireland |  |  |  | NL (Netherlands) |  |  |  | PL (Poland) |  |  |  | PT (Portugal) |  |  |  | RO (Romania) |  |  |  | SE (Sweden) |  |  |  | SK (Slovakia) |  |  |  | SI (Slovenia)
[6 empty] | Synchronous Area |  |  |  | CE |  |  |  | CE |  |  |  | CE |  |  |  | CE |  |  |  | CE |  |  |  | CE |  |  |  | Nordic |  |  |  | Baltic |  |  |  | CE |  |  |  | Nordic |  |  |  | CE |  |  |  | GB |  |  |  | CE |  |  |  | CE |  |  |  | CE |  |  |  | IE |  |  |  | CE |  |  |  | Baltic |  |  |  | CE |  |  |  | Baltics |  |  |  | NI |  |  |  | CE |  |  |  | CE |  |  |  | CE |  |  |  | CE |  |  |  | Nordic |  |  |  | CE |  |  |  | CE
| FCN | Requirement / Capability | Non-mandatory Requirement | RfG Article No. | Applicability | Parameters / Ranges / Values to be defined | Requirement Type | Timing of Proposal as per Network Code |  | Timing in National Implementation |  | Specific Value / Range in National Implementation | Remarks for NI | Timing in National Implementation |  | Specific Value / Range in National Implementation | Remarks for NI | Timing in National Implementation |  | Specific Value / Range in National Implementation | Remarks for NI | Timing in National Implementation |  | Specific Value / Range in National Implementation | Remarks for NI | Timing in National Implementation |  | Specific Value / Range in National Implementation | Remarks for NI | Timing in National Implementation |  | Specific Value / Range in National Implementation | Remarks for NI | Timing in National Implementation |  | Specific Value / Range in National Implementation | Remarks for NI | Timing in National Implementation |  | Specific Value / Range in National Implementation | Remarks for NI | Timing in National Implementation |  | Specific Value / Range in National Implementation | Remarks for NI | Timing in National Implementation |  | Specific Value / Range in National Implementation | Remarks for NI | Timing in National Implementation |  | Specific Value / Range in National Implementation | Remarks for NI | Timing in National Implementation |  | Specific Value / Range in National Implementation | Remarks for NI | Timing in National Implementation |  | Specific Value / Range in National Implementation | Remarks for NI | Timing in National Implementation |  | Specific Value / Range in National Implementation | Remarks for NI | Timing in National Implementation |  | Specific Value / Range in National Implementation | Remarks for NI | Timing in National Implementation |  | Specific Value / Range in National Implementation | Remarks for NI | Timing in National Implementation |  | Specific Value / Range in National Implementation | Remarks for NI | Timing in National Implementation |  | Specific Value / Range in National Implementation | Remarks for NI | Timing in National Implementation |  | Specific Value / Range in National Implementation | Remarks for NI | Timing in National Implementation |  | Specific Value / Range in National Implementation | Remarks for NI | Timing in National Implementation |  | Specific Value / Range in National Implementation | Remarks for NI | Timing in National Implementation |  | Specific Value / Range in National Implementation | Remarks for NI | Timing in National Implementation |  | Specific Value / Range in National Implementation | Remarks for NI | Timing in National Implementation |  | Specific Value / Range in National Implementation | Remarks for NI | Timing in National Implementation |  | Specific Value / Range in National Implementation | Remarks for NI | Timing in National Implementation |  | Specific Value / Range in National Implementation | Remarks for NI | Timing in National Implementation |  | Specific Value / Range in National Implementation | Remarks for NI | Timing in National Implementation |  | Specific Value / Range in National Implementation | Remarks for NI
[8 empty] | Requirement as such | Value / Range of Requirement | Requirement as such | Value / Range of Requirement |  |  | Requirement as such | Value / Range of Requirement |  |  | Requirement as such | Value / Range of Requirement |  |  | Requirement as such | Value / Range of Requirement |  |  | Requirement as such | Value / Range of Requirement |  |  | Requirement as such | Value / Range of Requirement |  |  | Requirement as such | Value / Range of Requirement |  |  | Requirement as such | Value / Range of Requirement |  |  | Requirement as such | Value / Range of Requirement |  |  | Requirement as such | Value / Range of Requirement |  |  | Requirement as such | Value / Range of Requirement |  |  | Requirement as such | Value / Range of Requirement |  |  | Requirement as such | Value / Range of Requirement |  |  | Requirement as such | Value / Range of Requirement |  |  | Requirement as such | Value / Range of Requirement |  |  | Requirement as such | Value / Range of Requirement |  |  | Requirement as such | Value / Range of Requirement |  |  | Requirement as such | Value / Range of Requirement |  |  | Requirement as such | Value / Range of Requirement |  |  | Requirement as such | Value / Range of Requirement |  |  | Requirement as such | Value / Range of Requirement |  |  | Requirement as such | Value / Range of Requirement |  |  | Requirement as such | Value / Range of Requirement |  |  | Requirement as such | Value / Range of Requirement |  |  | Requirement as such | Value / Range of Requirement |  |  | Requirement as such | Value / Range of Requirement |  |  | Requirement as such | Value / Range of Requirement |  |  | Requirement as such | Value / Range of Requirement
Frequency Issues | 1 | Frequency Ranges (1) | - | 11.1 | HVDC System | time period for 47,0 Hz - 47,5 Hz | exhaustive | 0 | 0 | 0 | 0 |  |  | 0 | 0 |  |  | 0 | 0 |  |  | 0 | 0 |  |  | 0 | 0 |  |  | 0 | 0 |  |  | 0 | 0 |  |  | 0 | 0 |  |  | 0 | 0 |  |  | 0 | 0 |  |  | 0 | 0 |  |  | 0 | 0 |  |  | 0 | 0 |  |  | 0 | 0 |  |  | 0 | 0 |  |  | 0 | 0 |  |  | 0 | 0 |  |  | 0 | 0 |  |  | 0 | 0 |  |  | 0 | 0 |  |  | 0 | 0 |  |  | 0 | 0 |  |  | 0 | 0 |  |  | 0 | 0 |  |  | 0 | 0 |  |  | 0 | 0 |  |  | 0 | 0 |  |  | 0 | 0
| 2 | Frequency Ranges (1) | - | 11.1 | HVDC System | time period for 47,5 Hz - 48,5 Hz | exhaustive/ non-exhaustive | general | general |  |  |  |  | S | S |  |  | G | G |  |  | G | G | more than 90 minutes |  | G | G | longer than 90 min |  | G | G | 90 minutes |  | G | G | ≥90 minutes |  | G | G | 90 min |  | G | G | Unlimited |  | G | G | 90 min |  | G | G | 90 min |  | G | G | 90 minutes 30 seconds |  | G | G | 90 min |  | G | G | 90 min |  | G | G | 30 min |  | NI | NI |  | NI-E | G | G | Unlimited |  | G | G | => 90 min | [5 empty] | G | G |  |  | G | G | 90 minutes |  | G | G | 90 min |  | G | G | unlimited |  | G | G | Unlimited | NI-E | G | G | minimum 90 min |  | G | G | 100 minutes |  | G | G | 90 min |  | S | S | unlimited
| 3 | Frequency Ranges (1) | - | 11.1 | HVDC System | time period for 48,5 Hz - 49,0 Hz | non-exhaustive | general | general |  |  |  |  | S | S |  |  | G | G |  |  | G | G | more than 90 minutes |  | G | G | longer than 90 min |  | G | G | 90 minutes |  | G | G | ≥90 minutes |  | G | G | 90min |  | G | G | Unlimited |  | G | G | 90 min |  | G | G | 90 min |  | G | G | 90 minutes 30 seconds |  |  |  | 90 min |  | G | G | 90 min |  | G | G | 60 min |  | NI | NI |  | NI-E | G | G | Unlimited |  | G | G | => 90 min | [5 empty] | G | G |  |  | G | G | 90 minutes |  | G | G | 90 min |  | G | G | unlimited |  | G | G | Unlimited | NI-E | G | G | minimum 90 min |  | G | G | 100 minutes |  | G | G | 90 min |  | S | S | unlimited
| 4 | Frequency Ranges (1) | - | 11.1 | HVDC System | time period for 49,0 Hz - 51,0 Hz | exhaustive | 0 | 0 | 0 | 0 |  |  | 0 | 0 |  |  | 0 | 0 |  |  | 0 | 0 |  |  | 0 | 0 |  |  | 0 | 0 |  |  | 0 | 0 |  |  | 0 | 0 |  |  | 0 | 0 |  |  | 0 | 0 |  |  | 0 | 0 |  |  | 0 | 0 |  |  | 0 | 0 |  |  | 0 | 0 |  |  | 0 | 0 |  |  | 0 | 0 |  |  | 0 | 0 |  |  | 0 | 0 |  |  | 0 | 0 |  |  | 0 | 0 |  |  | 0 | 0 |  |  | 0 | 0 |  |  | 0 | 0 |  |  | 0 | 0 |  |  | 0 | 0 |  |  | 0 | 0 |  |  | 0 | 0 |  |  | 0 | 0
| 5 | Frequency Ranges (1) | - | 11.1 | HVDC System | time period for 51,0 Hz - 51,5 Hz | exhaustive/ non-exhaustive | general | general |  |  |  |  | S | S |  |  | G | G |  |  | G | G | more than 90 minutes |  | G | G | longer than 90 min |  | G | G | 90 minutes |  | G | G | ≥90 minutes |  | G | G | 90min |  | G | G | Unlimited |  | G | G | 90 min |  | G | G | 90 min |  | G |  | 90 minutes 30 seconds |  |  |  | 90 min |  | G | G | 90 min |  | G | G | 30 min |  | NI | NI |  | NI-E | G | G | Longer minimum times agreed in the Operational Agreement |  | G | G | => 90 min | [5 empty] | G | G |  |  | G | G | 90 minutes |  | G | G | 90 min |  | G | G | unlimited |  | G | G | Unlimited | NI-E | G | G | minimum 90 min |  | G | G | 100 minutes |  | G | G | 90 min |  | S | S | unlimited
| 6 | Frequency Ranges (1) | - | 11.1 | HVDC System | time period for 51,5 Hz - 52,0 Hz | exhaustive/ N/A | 0 | 0 | 0 | 0 |  |  | 0 | 0 |  |  | 0 | 0 |  |  | 0 | 0 |  |  | 0 | 0 |  |  | 0 | 0 |  |  | 0 | 0 |  |  | 0 | 0 |  |  | 0 | 0 |  |  | 0 | 0 |  |  | 0 | 0 |  |  | 0 | 0 |  |  | 0 | 0 |  |  | 0 | 0 |  |  | 0 | 0 |  |  | 0 | 0 |  |  | 0 | 0 |  |  | 0 | 0 |  |  | 0 | 0 |  |  | 0 | 0 |  |  | 0 | 0 |  |  | 0 | 0 |  |  | 0 | 0 |  |  | 0 | 0 |  |  | 0 | 0 |  |  | 0 | 0 |  |  | 0 | 0 |  |  | 0 | 0
| 7 | Wider Frequency Ranges (1) | x | 11.2 | HVDC System | potential wider frequency ranges | non-exhaustive | site | site |  |  |  |  | NI | NI |  | NI-A | S | S |  |  | NI | NI | to be considered at later stage if needed | NI-A | S | S | the relevant TSO and the connection owner may agree |  | G | G | HVDC system, POC and grid specific analysis. Part of connection agreement. |  | G | G | HVDC system, POC and grid specific analysis. Part of connection agreement. | [5 empty] | G | G | [6 empty] | NI |  |  | NI-F | S | S |  |  | S | S | to be specified on project base |  | NI | NI |  | NI-A | NI | S |  | NI-A | NI | NI |  | NI-E | S | S |  |  | G | G | 51,5 - 52 Hz => 15 min | [5 empty] | NI | NI |  |  | S | S |  |  | S | S | Connection agreement |  | S | S |  |  | S | S |  | NI-E | G | S |  |  | NI | NI | Sufficient with standard ranges | NI-F | NI | NI |  | NI-A | G | G
| 8 | Wider Frequency Ranges (1) | x | 11.2 | HVDC System | potential longer minimum times | non-exhaustive | site | site |  |  |  |  | NI | NI |  | NI-A | S | S |  |  | NI | NI | to be considered at later stage if needed | NI-A | S | S | the relevant TSO and the connection owner may agree |  | G | G | HVDC system, POC and grid specific analysis. Part of connection agreement. |  | G | G | HVDC system, POC and grid specific analysis. Part of connection agreement. | [5 empty] | G | G | [6 empty] | NI |  |  | NI-F | S | S |  |  | S | S | to be specified on project base |  | NI | NI |  | NI-A | NI | S |  | NI-A | NI | NI |  | NI-E | S | S |  |  | NI | NI |  | NI-A |  |  |  |  | NI | NI |  |  | S | S |  |  | S | S | Connection agreement |  | S | S |  |  | S | S |  | NI-E | G | S |  |  | NI | NI | Sufficient with standard ranges | NI-F | NI | NI |  | NI-A | G | G
| 9 | Automatic Disconnection (1) | - | 11.3 | HVDC System | frequencies to disconnect | non-exhaustive | general | general |  |  |  |  | S | S |  |  | S | S |  |  | G | G | disconnection when f>52 Hz and f<47 Hz |  | G | G | at frequencies specified by the relevant TSO |  | G | G | HVDC system, POC and grid specific analysis. Part of connection agreement. |  | G | G | HVDC system, POC and grid specific analysis. Part of connection agreement. |  | G | S | Specific frequencies will be determined on project-basis. |  | G | G | [6 empty] | G | G | no automatic disconnection |  | G | G | In Grd Code and specified locally if required |  | S | S | to be specified on project base |  | S | S |  |  | G | S |  |  | NI | NI |  | NI-E | G | S |  |  | G | G | Based on technological protection | [5 empty] | G | G |  |  | S | S |  |  | G | S | Connection agreement |  | G | G | < 47,5 Hz & > 52 Hz |  | G | S |  | NI-E | G | G | 47 Hz, 52 Hz |  | NI | NI | To be considered | NI-B | G | G | f<47,5Hz; f>52Hz |  | G | G
| 10 | Maximum Admissible Power Output | x | 11.4 | HVDC System | maximum admissible power output below 49 Hz | non-exhaustive | general | general |  |  |  |  | NI | NI |  | NI-A | G | G |  |  | NI | NI | to be considered at later stage if needed | NI-A | G | G | not needed |  | G | G | no power output reduction specified |  | G | G | no power output reduction specified |  | G | G | For frequencys under 49Hz the maximum active power reduction is 2% of Pmax. |  | G | G | [6 empty] | G | G | no reduction of active power under 49 Hz |  | G | G | No more than 5% between 49.5Hz and 47Hz |  | G | S | to be specified on project base |  | G | G |  |  | G | G | 2 %/Hz |  | NI | NI |  | NI-E | G | G | Not allowed |  | G | G | 2% for every 1 Hz, starting from 49 Hz | [5 empty] | G | G | 49 Hz; 2%/Hz |  | S | S |  |  | NI | NI |  | NI-F | G | S | only for f < 49,0 Hz; when HVDC system feeds P into another control area, parameters s.s. |  | G | G | Below 49 Hz, allowed reduction rate of 2% of maximum capaticity at 50 Hz per 1 Hz/s frequency drop | NI-E | G | G | no admissible active power reduce |  | G | G | Reduce 1 % of P per 1 Hz |  | NI | NI |  | NI-A | G | G
| 11 | Active Power Controllability (1) | x | 13.1.(a).(i) | HVDC System | maximum power step | non-exhaustive | general | general |  |  |  |  | NI | NI |  | NI-A | S | S |  |  | NI | NI | to be considered at later stage if needed | NI-A | G | G | the relevant TSO may specify |  | G | G | maximum not specified |  | G | G | maximum not specified |  | S | S | Project specific |  | G | G |  |  | G | S | project specific planning defines |  | G | S | settable between 20MW/min and 5000MW/min. |  | S | S | Site specific |  | G | S | to be specified on project base |  | G | G |  |  | G | S |  |  | NI | NI |  | NI-E | G | S |  |  | NI | NI |  | NI-A |  |  |  |  | NI | NI |  |  | S | S |  |  | G | G | 2 x Pmax |  | S | S |  |  | G | S |  | NI-E | G | G | usually 100% |  | NI | NI | Decided by market & operators | NI-F | NI | NI |  | NI-A | G | G
| 12 | Active Power Controllability (1) | x | 13.1.(a).(i) | HVDC System | minimum power step | non-exhaustive | general | general |  |  |  |  | NI | NI |  | NI-A | S | S |  |  | NI | NI | to be considered at later stage if needed | NI-A | G | G | the relevant TSO may specify |  | G | G | minimum 1 MW |  | G | G | minimum 1 MW |  | S | S | Project specific |  | G | G | 1 MW |  | G | S | project specific planning defines |  | G | S | settable between 20MW/min and 5000MW/min |  | S | S | Site specific |  | G | G | 1MW |  | G | G |  |  | G | S |  |  | NI | NI |  | NI-E | G | S |  |  | NI | NI |  | NI-A |  |  |  |  | NI | NI |  |  | S | S |  |  | G | G | 1 MW |  | S | S |  |  | G | S |  | NI-E | G | G | usually 1% |  | S | S | 1 MW |  | NI | NI |  | NI-A | G | G
| 13 | Active Power Controllability (1) | x | 13.1.(a).(ii) | HVDC System | minimum active power transmission capacity | non-exhaustive | general | general |  |  |  |  | NI | NI |  | NI-A | S | S |  |  | NI | NI | to be considered at later stage if needed | NI-A | G | G | not needed |  | G | G | No minimum lower limit. Power transmission requested at P > 0 |  | G | G | No minimum lower limit. Power transmission requested at P > 0 |  | S | S | Project specific |  | G | G |  |  | G | S | project specific planning defines |  | NI | NI |  | NI-A | S | S | Site specific |  | G | S | to be specified on project base |  | G | G |  |  | G | S |  |  | NI | NI |  | NI-E | G | S |  |  | NI | NI |  | NI-A |  |  |  |  | NI | NI |  |  | S | S |  |  | G | S | Connection agreement |  | S | S |  |  | G | S |  | NI-E | G | G | usually 1% |  | S | S | Project specific |  | NI | NI |  | NI-A | G | G
| 14 | Active Power Controllability (1) | x | 13.1.(a).(iii) | HVDC System | maximum delay | non-exhaustive | general | general |  |  |  |  | NI | NI |  | NI-A | S | S |  |  | NI | NI | to be considered at later stage if needed | NI-A | G | G | shall be kept to a minimum and not exceed 100 ms |  | G | G | Maximum processing time [s], Indication: 0.5, Command/set points: 0.25, Events exceeding data filter: 0.5, Cyclic measurement: 1 - 60 |  | G | G | Maximum processing time [s], Indication: 0.5, Command/set points: 0.25, Events exceeding data filter: 0.5, Cyclic measurement: 1 - 60 |  | S | S | Maximum delay for signal 100 ms |  | G | G | 200 ms |  | G | S | project specific planning defines |  | G | G | 5 min |  | G | G | 2 minutes |  | G | S | 100msec, unless otherwise technically justified |  | G | G |  |  | G | S |  |  | NI | NI |  | NI-E | G | G | <100ms |  | G | G | Less than 100 ms | [5 empty] | G | G |  |  | S | S |  |  | G | G | 100 ms |  | G | G | maximum delay = 10 ms |  | G | S |  | NI-E | G | G | maximum 5 minutes |  | NI | NI | To be considered | NI-B | NI | NI |  | NI-A | G | G
| 15 | Active Power Controllability (1) | - | 13.1.(b) | HVDC System | modification of transmitted active power | non-exhaustive | general | site |  |  |  |  | S | S |  |  | S | S |  |  | NI | NI | to be considered | NI-A | G | G | ≤ 10 ms |  | G | G | HVDC system, POC and grid specific analysis. Part of connection agreement. |  | G | G | HVDC system, POC and grid specific analysis. Part of connection agreement. |  | S | S | In disturbance mode not greater than 10 ms. |  | G | G | [6 empty] | G | G | run up/run back (deltaP or setpoint) |  | G | G | Fault Ride Through ECC.6.3.15.8 and Fast Fault Current Injection ECC.6.3.16 |  | G | S | 10msec, unless otherwise technically justified |  | S | S |  |  | G | S |  |  | NI | NI |  | NI-E | G | S |  |  | G | G | Less than 10 ms | [5 empty] | G | G |  |  | S | S |  |  | G | S | Connection agreement |  | G | S | settable gradient range: 1 ÷ 1000 MW/s; maximum delay = 10 ms from triggering signal |  | G | S |  | NI-E | G | S |  |  | NI | NI | To be considered | NI-B | G | S | upon agreement between TSO and HVDC system owner |  | G | G
| 16 | Fast Active Power Reversal | x | 13.1.(c) | HVDC System | capability or not | non-exhaustive | site | general |  |  |  |  | NI | NI |  | NI-A | G | G |  |  | NI | NI | to be considered at later stage if needed | NI-A | S | G | > 2 s, the connection owner shall justify the fact by providing technical proof |  | G | G | Fast active power reversal required. |  | G | G | Fast active power reversal required. |  | S | S | As fast as technically possible. |  | G | G | Capability is required unless otherwise specified |  | S | G | yes |  | G | G | power reversal in less than 2 seconds |  | S | S | Site Spe - Values would be consistent with HVDC Code |  | S | S | to be specified on project base |  | S | S |  |  | G | S |  |  | NI | NI |  | NI-E | G | G |  |  | NI | NI |  | NI-A |  |  |  |  | NI | NI |  | NI-A | S | S |  |  | S | S | Connection agreement |  | S | S |  |  | G | S |  | NI-E | G | G | maximum 2 seconds |  | S | S | Functionality is a requirement |  | NI | NI |  | NI-A | G | G
| 17 | Automatic Remedial Action | x | 13.3 | HVDC System | triggering criterion | non-exhaustive | general | site |  |  |  |  | NI | NI |  | NI-A | G | S |  |  | NI | NI | to be considered at later stage if needed | NI-A | G | S | shall be specified by the relevant TSO in agreement with neighbouring TSO |  | G | G | HVDC system, POC and grid specific analysis. Part of connection agreement. |  | G | G | HVDC system, POC and grid specific analysis. Part of connection agreement. |  | G | S | Triggering and blocking criteria shall be abnormal voltage levels, frequency ranges and overload in AC network and shall be specified on project basis. Higher priority functions shall block lower priority functionalities. HVDC protection > special integrated protection schemes (EPC) > automatic frequency and voltage controls > normal operation controls. |  | S | S | TSO to specify after individual project analysis |  | G | S | project specific planning defines |  | G | S | freeze function for stop frequency control and stop ramping. Settable threshold in range [47Hz-52Hz] |  | G | S | General requirement with settings agreed where necessary on a Bilateral basis |  | G | S | to be specified on project base |  | S | S |  |  | G | S |  |  | NI | NI |  | NI-E | G | S |  |  | G | G | Voltage, frequency, HVDC link overload | [5 empty] | G | S |  |  | S | S |  |  | G | S | Connection agreement |  | G | S |  |  | G | S |  | NI-E | G | S |  |  | S | S | Fulfill requirement for PGM typ D |  | NI | NI |  | NI-A | G | G
| 18 | Automatic Remedial Action | x | 13.3 | HVDC System | blocking criterion | non-exhaustive | general | site |  |  |  |  | NI | NI |  | NI-A | G | S |  |  | NI | NI | to be considered at later stage if needed | NI-A | G | S | shall be specified by the relevant TSO in agreement with neighbouring TSO |  | G | G | HVDC system, POC and grid specific analysis. Part of connection agreement. |  | G | G | HVDC system, POC and grid specific analysis. Part of connection agreement. |  | G | S | Triggering and blocking criteria shall be abnormal voltage levels, frequency ranges and overload in AC network and shall be specified on project basis. Higher priority functions shall block lower priority functionalities. HVDC protection > special integrated protection schemes (EPC) > automatic frequency and voltage controls > normal operation controls. |  | S | S | TSO to specify after individual project analysis |  | G | S | project specific planning defines |  | G | S | freeze function for stop frequency control and stop ramping. Settable threshold in range [47Hz-52Hz] |  | G | S | General requirement with settings agreed where necessary on a Bilateral basis |  | G | S | to be specified on project base |  | S | S |  |  | G | S |  |  | NI | NI |  | NI-E | G | S |  |  | G | G | protection priority | [5 empty] | G | S |  |  | S | S |  |  | G | S | Connection agreement |  | G | S |  |  | G | S |  | NI-E | G | S |  |  | S | S | Fulfill requirement for PGM typ D |  | NI | NI |  | NI-A | G | G
| 19 | Synthetic Inertia | x | 14.1 | HVDC System | functionality | non-exhaustive | general | general |  |  |  |  | NI | NI |  | NI-A | S | S |  |  | NI | NI | to be considered at later stage if needed | NI-A | G | G | shall at least take into account the results of studies undertaken by the relevant TSO |  | G | G | synthetic inertia net required yet |  | G | G | synthetic inertia net required yet |  |  |  | HVDC system shall be capable to provide fast active power injection. The function shall be built inside the HVDC system. Particular parameters shall be specified on project basis. |  | G | G | [6 empty] | NI | NI |  | NI-A | NI | NI | Synthetic inertia not used in GB | NI-F | NI | NI |  | NI-F | S | S |  |  | S | S |  |  | NI | NI |  | NI-E | G | S |  |  | G | G | Mutually agreed with the contractor and TSO | [5 empty] | G | G |  |  | G | G | Not invoking right to specify |  | G | G | Yes |  | G | S |  |  | G | S |  | NI-E | G | G | below 49 Hz and grather than 51 Hz in 500 ms |  | S | S | Covered by EPC requirements |  | NI | NI |  | NI-A | G | G
| 20 | Synthetic Inertia | x | 14.2 | HVDC System | principle of control | non-exhaustive | general | general |  |  |  |  | NI | NI |  | NI-A | S | S |  |  | NI | NI | to be considered at later stage if needed | NI-A | G | G | defined in the Guideline on synthetic inertia |  | G | G | HVDC system, POC and grid specific analysis. Part of connection agreement. |  | G | G | HVDC system, POC and grid specific analysis. Part of connection agreement. | [5 empty] | G | G | [6 empty] | NI | NI |  | NI-A | NI | NI | Synthetic inertia not used in GB | NI-F | NI | NI |  | NI-F | NI | NI |  | NI-A | S | S |  |  | NI | NI |  | NI-E | G | S |  |  | G | G | Mutually agreed with the contractor and TSO | [5 empty] | G | S |  |  | G | G | Not invoking right to specify |  | G | S | Connection agreement |  | S | S |  |  | G | S |  | NI-E | G | G | between TSO and DSO |  | S | S | E.g. active power change due to frequency deviation |  | NI | NI |  | NI-A | G | G
| 21 | Synthetic Inertia | x | 14.2 | HVDC System | performance parameters | non-exhaustive | general | general |  |  |  |  | NI | NI |  | NI-A | S | S |  |  | NI | NI | to be considered at later stage if needed | NI-A | G | G | defined in the Guideline on synthetic inertia |  | G | G | HVDC system, POC and grid specific analysis. Part of connection agreement. |  | G | G | HVDC system, POC and grid specific analysis. Part of connection agreement. | [5 empty] | G | G | [6 empty] | NI | NI |  | NI-A | NI | NI | Synthetic inertia not used in GB | NI-F | NI | NI |  | NI-F | NI | NI |  | NI-A | S | S |  |  | NI | NI |  | NI-E | G | S |  |  | G | G | Provide synthetic inertia for 6 s | [5 empty] | G | S |  |  | G | G | Not invoking right to specify |  | G | S | Connection agreement |  | S | S |  |  | G | S |  | NI-E | G | G | below 49 Hz and grather than 51 Hz in 500 ms |  | S | S | Project specific |  | NI | NI |  | NI-A | G | G
| 22 | Frequency Sensitive Mode | - | Annex II. A.1.(a) | HVDC System | frequency response deadband | non-exhaustive | general | general |  |  |  |  | S | S |  |  | S | S |  |  | G | G | 0 - 200 mHz |  | G | G | 0 ... 200 mHz |  | G | G | (+/-) 0-999 mHz |  | G | G | (+/-) 0-999 mHz |  | G | G | 0- +/- 500 mHz |  | G | G |  |  | G | G | 0-500 mHz, in steps of 10 mHz |  | G | G | No deadband |  | G | G | 0 Hz |  | G | S | 0-±500 mHz |  | G | G | 0 - ± 200 mHz |  | G | G | artifical deadband is not allowed |  | NI | NI |  | NI-E | G | G | 0-500 (default 0) |  | G | G | -500 mHz - 500 mHz | [5 empty] | G | G |  |  | G | G | plus or minus 15mHz |  | G | G | 0 - 500 mHz |  | G | G | 0 - +/- 200 mHz |  | G | G | 0 mHz | NI-E | G | G | 0 mHz |  | S | S | +/- 100 mHz |  | G | G | 200mHz |  | S | S | 0 mHz and adjustable between 0 and ±500 mHz
| 23 | Frequency Sensitive Mode | - | Annex II. A.1.(a) | HVDC System | droop s1 (upward regulation) | non-exhaustive | general | general |  |  |  |  | S | S |  |  | S | S |  |  | G | G | ≥ 0,1 % |  | G | G | ≥ 0,1% |  | G | G | HVDC system, POC and grid specific analysis. Part of connection agreement. |  | G | G | HVDC system, POC and grid specific analysis. Part of connection agreement. |  | G | G | 0,1-12% |  | G | G |  |  | G | G | range 2-12 % |  | G | S | s1 settable between [3%-12%] |  | G | G | 3 - 5% |  | G | S | ≥0.1 % as a minimum, precise value will be defined on project base |  | G | G | 5 % (2 - 12%) |  | G | S | adjustable 2-12 % |  | NI | NI |  | NI-E | G | G | >0,1% |  | G | G | 0,1 - 12 %, with 0,1 % step | [5 empty] | G | G |  |  | G | G | 0.1 – 12 %, with a default value of 4 % |  | G | G | 0,1% minimum |  | G | G | 2 - 12 % |  | G | G | Adjustable between 4-6% | NI-E | G | G | 3-12 % |  | S | S | 2-12% |  | G | G | regulation 0,1%; |  | S | S | Minimum 0.1% and adjustable from 0.1% upwards to allow full activation of ¦ΔP¦/Pmax with frequency deviation Δf = -200 mHz
| 24 | Frequency Sensitive Mode | - | Annex II. A.1.(a) | HVDC System | droop s2 (downward regulation) | non-exhaustive | general | general |  |  |  |  | S | S |  |  | S | S |  |  | G | G | ≥ 0,1 % |  | G | G | ≥ 0,1% |  | G | G | HVDC system, POC and grid specific analysis. Part of connection agreement. |  | G | G | HVDC system, POC and grid specific analysis. Part of connection agreement. |  | G | G | 0,1-12% |  | G | G |  |  | G | G | range 2-12 % |  | G | S | s2 settable between [3%-12%] |  | G | G | 3 - 5% |  | G | S | ≥0.1 % as a minimum, precise value will be defined on project base |  | G | G | 5 % (2 - 12%) |  | G | S | adjustable 2-12 % |  | NI | NI |  | NI-E | G | G | >0,1% |  | G | G | 0,1 - 12 %, with 0,1 % step | [5 empty] | G | G |  |  | G | G | 0.1 – 12 %, with a default value of 4 % |  | G | G | 0,1% minimum |  | G | G | 2 - 12 % |  | G | G | Adjustable between 4-6% | NI-E | G | G | 3-12 % |  | S | S | 2-12% |  | G | G | regulation 0,1%; |  | S | S | Minimum 0.1% and adjustable from 0.1% upwards to allow full activation of ¦ΔP¦/Pmax with frequency deviation Δf = +200 mHz
| 25 | Frequency Sensitive Mode | - | Annex II. A.1.(a) | HVDC System | frequency response insensitivity | non-exhaustive | general | general |  |  |  |  | S | S |  |  | S | S |  |  | G | G | 10 mHz |  | G | G | ≤ 30 mHz |  | G | G | 10 mHz |  | G | G | 10 mHz |  | G | G | 10 mHz |  | G | G |  |  | G | G | 10 mHz |  | G | G | 10mHz |  | G | G | plus/minus 0.015Hz |  | G | S | ≤30mHz |  | G | G | 10 mHz |  | G | G | 10 mHz |  | NI | NI |  | NI-E | G | G | <10mHz |  | G | G | 10 mHz | [5 empty] | G | G |  |  | G | G | 15 mHz |  | G | G | 10 mHz |  | G | G | +/- 10 mHz |  | G | G | 10 mHz | NI-E | G | G | 10 mHz |  | S | S | 10 mHz |  | G | G | 10mHz |  | S | S | Maximum ±10 mHz
| 26 | Frequency Sensitive Mode | - | Annex II. A.1.(d)(ii) | HVDC System | maximum admissible time for full activation t2 | non-exhaustive | general | general |  |  |  |  | S | S |  |  | S | S |  |  | G | G | t2 < 30s |  | G | G | ≤ 30 s |  | NI | NI | exhaustive |  | NI | NI | exhaustive |  | G | G | 30s |  | G | G |  |  | G | S | project specific planning defines |  | G | G | t2<=30s |  | G | G | 10 seconds |  | G | S | 30 sec |  | G | G | 30 s |  | G | G | 15 mins |  | NI | NI |  | NI-E | G | G | 2s |  | G | G | 30 s | [5 empty] | G | G |  |  | G | G | 0 seconds unless inherant in the system |  | G | G | 0,1 s or Connection agreemen |  | G | G | maximum 30 s |  | G | G | 30 s | NI-E | G | G | 30 s |  | S | S | 30 s |  | G | G | 30sec |  | S | S | ≤ 30 seconds
| 27 | LFSM-O (1) | - | Annex II. B.1.(c) | HVDC System | time for full activation | non-exhaustive | general | general |  |  |  |  | S | S |  |  | G | G |  |  | G | G | t2 < 30s |  | G | G | ≤ 2 s |  | NI | NI | exhaustive |  | NI | NI | exhaustive |  | G | G |  |  | G | G |  |  | G | S | project specific planning defines |  | G | G | tactivation<=0,5s ; tfullresponse<=30s |  | G | G | 10 seconds |  | G | S | as fast as inherently technically feasible |  | G | S |  |  | G | S |  |  | NI | NI |  | NI-E | G | G | 2s |  | G | G | 30 s | [5 empty] | G | G |  |  | G | G | 20 minutes |  | G | G | 2 s |  | G | G | maximum 30 s |  | G | S |  | NI-E | G | G | 30 s |  |  |  | Question not understood |  | G | G | 30sec
| 28 | LFSM-O (1) | - | Annex II. B.2. | HVDC System | frequency threshold | non-exhaustive | general | general |  |  |  |  | S | S |  |  | G | G |  |  | G | G | adjustable 50,2 - 50,5 Hz (defaul 50,2 Hz) |  | G | G | 50,2 Hz |  | G | G | 50,2 Hz |  | G | G | 50,5 Hz |  | G | G | 50.2 |  | G | G |  |  | G | G | 50.5 Hz |  | G | S | 50,2Hz as base case, but settable in the range [50,2Hz-50,5Hz] |  | G | G | 50.4 Hz |  | G | S | between and including 50.2 Hz and 50.5 Hz |  | G | G | f1 = 50,2 Hz |  | G | S | 50.20 Hz |  | NI | NI |  | NI-E | G | G | 50,2-50,5Hz (default 50,2Hz) |  | G | G | 50,2 Hz | [5 empty] | G | G |  |  | G | G | 15mHz |  | G | G | 50,2 Hz |  | G | G | 50,2 - 50,5 Hz |  | G | G | 50,5 Hz | NI-E | G | G | 50,2 Hz |  | S | S | 50.5 Hz |  | G | G | 50 |  | S | S | Frequency threshold for LFSM-O shall be set to f1 = 50.2 Hz or to overfrequency Δf1 = +200 mHz.
| 29 | LFSM-O (1) | - | Annex II. B.2. | HVDC System | droop settings | non-exhaustive | general | general |  |  |  |  | S | S |  |  | G | G |  |  | G | G | adjustable ≥ 0,1 % (defaul 5 %) |  | G | G | 0.05 |  | G | G | 0.05 |  | G | G | 0.04 |  | G | G | 0.05 |  | G | G |  |  | G | G | range 2-12 % |  | G | S | s3>=0,1%. No deadband. Insensitivity 10mHz |  | G | G | Between 2% - 10% |  | G | S | adjustable from 0.1% upwards |  | G | G | 5 % (2 - 12%) |  |  |  | 0.05 |  | NI | NI |  | NI-E | G | G | >0,1% (default 0,8%) |  | G | G | 0,1 - 12 %, with 0,1 % step | [5 empty] | G | G |  |  | G | G | default of 4% |  | G | G | 0,1% minimum |  | G | G | 2 - 12 % |  | G | G | Adjustable between 4-6% | NI-E | G | G | usually 5 % |  | S | S | 0.08 |  | G | G | 50,2 Hz
| 30 | LFSM-U (1) | - | Annex II. C.1.(c) | HVDC System | time for full activation | non-exhaustive | general | general |  |  |  |  | S | S |  |  | G | G |  |  | G | G | t2 < 30s |  | G | G | ≤ 2 s |  | G | G | HVDC system, POC and grid specific analysis. Part of connection agreement. |  | G | G | HVDC system, POC and grid specific analysis. Part of connection agreement. |  | G | G |  |  | G | G |  |  | G | S | project specific planning defines |  | G | G | tactivation<=0,5s ; tfullresponse<=30s |  | G | G | As fast as possible |  | G | S | as fast as inherently technically feasible |  | G | S |  |  | G | S |  |  | NI | NI |  | NI-E | G | G | 2s |  | G | G | 30 s | [5 empty] | G | G |  |  | G | G | 20 minutes |  | G | G | 2 s |  | G | G | maximum 30 s |  | G | S |  | NI-E | G | G | 30 s |  |  |  | Question not understood |  | G | G | 30sec
| 31 | LFSM-U (1) | - | Annex II. C.2 | HVDC System | frequency threshold | non-exhaustive | general | general |  |  |  |  | S | S |  |  | G | G |  |  | G | G | adjustable 49,8 - 49,5 Hz (defaul 49,8 Hz) |  | G | G | 49,8 Hz |  | G | G | 49,8 Hz |  | G | G | 49,5 Hz |  | G | G | 49.8 |  | G | G |  |  | G | G | 49.5 Hz |  | G | S | 49,8Hz as base case, but settable in the range [48,5Hz-49,9Hz] |  | G | G | 49.5 Hz |  | G | S | between and including 49.8 Hz and 49.5 Hz |  | G | G | 49,8 Hz |  | G | S | 49.8 ÷ 49.5 Hz |  | NI | NI |  | NI-E | G | G | 49,5-49,8Hz |  | G | G | 49,8 Hz | [5 empty] | G | G |  |  | G | G | 15mHz |  | G | G | 49,8 Hz |  | G | G | 49,5 - 49,8 Hz |  | G | G | 49,5 Hz | NI-E | G | G | 49,8 Hz |  | S | S | 49.5 Hz |  | G | G | 50 |  | S | S | Frequency threshold for LFSM-U shall be set to f2 = 49.8 Hz or to underfrequency Δf2 = -200 mHz.
| 32 | LFSM-U (1) | - | Annex II. C.2 | HVDC System | droop settings | non-exhaustive | general | general |  |  |  |  | S | S |  |  | G | G |  |  | G | G | adjustable ≥ 0,1 % (defaul 5 %) |  | G | G | 0.05 |  | G | G | 0.05 |  | G | G | 0.04 |  | G | G | 0.05 |  | G | G |  |  | G | G | range 2-12 % |  | G | S | s4>=0,1%. No deadband. Insensitivity 10mHz |  | G | G | 10% or less |  | G | S | adjustable from 0.1% upwards |  | G | G | 5 % (2 - 12%) |  | G | S | 2 ÷ 12 % |  | NI | NI |  | NI-E | G | G | >0,1% (default 0,8%) |  | G | G | 0,1 - 12 %, with 0,1 % step | [5 empty] | G | G |  |  | G | G | default of 4% |  | G | G | 0,1% minimum |  | G | G | 2 - 12 % |  | G | G | Adjustable between 4-6% | NI-E | G | G | usually 5 % |  | S | S | 0.08 |  | G | G | 50,2 Hz
| 33 | Frequency Control Mode | x | 16.1 | HVDC System | need for independent control mode to modulate active power output | non-exhaustive | general | general |  |  |  |  | NI | NI |  | NI-A | S | S |  |  | NI | NI | to be considered at later stage if needed | NI-A | G | G | HVDC systems shall be equipped |  | G | G | HVDC system, POC and grid specific analysis. Part of connection agreement. |  | G | G | HVDC system, POC and grid specific analysis. Part of connection agreement. |  | NI | NI |  | NI-F | G | G | [6 empty] | G | G | yes |  | G | G | Required under Grid Code ECC.6.3.6.2.1 |  | G | S | to be specified on project base |  | NI | NI |  | NI-A | NI | NI |  | NI-A | NI | NI |  | NI-E | G | G |  |  | G | G | The HVDC shall be capable to respond to frequency deviations | [5 empty] | NI | NI |  |  | S | S | Site specific |  | G | G | Yes |  | S | S |  |  | G | S |  | NI-E | G | G |  |  | S | S | Functionality is a requiremen |  | NI | NI |  | NI-A | G | G
| 34 | Frequency Control Mode | x | 16.2 | HVDC System | specify operating principle | non-exhaustive | general | site |  |  |  |  | NI | NI |  | NI-B | S | S |  |  | NI | NI | to be considered at later stage if needed | NI-A | G | S | RTSO shall specify |  | G | G | HVDC system, POC and grid specific analysis. Part of connection agreement. |  | G | G | HVDC system, POC and grid specific analysis. Part of connection agreement. |  | NI | NI |  | NI-F | G | S | [6 empty] | G | G | use of external signal for frequency control |  | G | G | Grid Code ECC.6.3.7.4 |  | G | S | to be specified on project base |  | NI | NI |  | NI-A | NI | NI |  | NI-A | NI | NI |  | NI-E | G | S |  |  | G | G | Voltage angle supporting mode, frequency control mode. | [5 empty] | NI | NI |  |  | S | S | Site specific |  | G | S | Connection agreement |  | S | S |  |  | G | S |  | NI-E | G | S |  |  | S | S | Project specific |  | NI | NI |  | NI-A | G | G
| 35 | Max. Loss of Active Power | - | 17.1 | HVDC System | specify limit for loss of active power injection | non-exhaustive | general | general |  |  |  |  | S | S |  |  | S | S |  |  |  |  | site-specific |  | G | G | a value specified by relevant TSO |  | G | G | HVDC system, POC and grid specific analysis. Part of connection agreement. |  | G | G | HVDC system, POC and grid specific analysis. Part of connection agreement. |  |  |  | Project specific |  | G | G | [6 empty] | G | G | 1800MW |  | G | G | As er SQSS (1800MW) |  | G | G | according ENTSOe (CE) FCR and FRR evaluation and Regulation (EU) 1485/2017 requirements |  | G | G |  |  | S | S |  |  | NI | NI |  | NI-E | G | G |  |  | G | G | Based on TSO calculations | [5 empty] | G | G |  |  | S | S | Site specific |  | G | S | Connection agreement |  | S | S |  |  | G | S |  | NI-E | G | S |  |  | NI | NI | To be considered | NI-A | NI | NI |  | NI-F | G | G
| 36 | Max. Loss of Active Power | - | 17.2 | HVDC System | coordinate specified limit of active power injection | non-exhaustive | general | general |  |  |  |  | S | S |  |  | S | S |  |  |  |  | site-specific |  | G | G | the relevant TSOs shall consult each other in order to set a coordinated value |  | G | G | HVDC system, POC and grid specific analysis. Part of connection agreement. |  | G | G | HVDC system, POC and grid specific analysis. Part of connection agreement. |  |  |  | Project specific |  | G | G | [6 empty] | G | S | depend on the area connected by the HVDC |  | NI | NI | GB only has one control area. Requirement is covered in the SQSS | NI-F | G | G | according ENTSOe (CE) FCR and FRR evaluation and Regulation (EU) 1485/2017 requirements |  | G | G |  |  | S | S |  |  | NI | NI |  | NI-E | G | G |  |  | G | G | Coordinated mutally between TSOs | [5 empty] | G | G |  |  | S | S | Site specific, case by case |  | NI | NI |  | NI-F | S | S |  |  | G | S |  | NI-E | G | S |  |  | NI | NI | To be considered | NI-A | NI | NI |  | NI-F | G | G
| 37 | Frequency Stability Requirements | - | 39.1 | DC-connected PPM | specify coordinated frequency control capabilities | non-exhaustive | general | site |  |  |  |  | S | S |  |  | S | S |  |  | NI | NI | to be considered | NI-A | NI | NI |  | NI-F | G | G | HVDC system, POC and grid specific analysis. Part of connection agreement. |  | G | G | HVDC system, POC and grid specific analysis. Part of connection agreement. |  |  |  | Not specified |  | NI | NI |  | NI-A | [6 empty] | same RfG |  | G | G | Covered in Grid Code ECC.6.3.3(f) |  | G | S | as specified by the relevant TSO |  | G | G |  |  | NI | NI |  | NI-F | NI | NI |  | NI-E | G | S |  |  | G | G | Frequency control capabilities are defined in the connection agreement of the PPM | [5 empty] | NI | NI |  |  | S | S | Site specific |  | G | S | Connection agreement |  | G | S |  |  | G | S |  | NI-E | G | S |  |  | NI | NI | To be considered | NI-A | NI | NI |  | NI-A | G | G
| 38 | Frequency Ranges (2) | - | 39.2.(a) | DC-connected PPM | the applicable frequency ranges and time periods at nominal frequencies other than 50Hz | non-exhaustive | general | general |  |  |  |  | S | S |  |  | G | S |  |  | NI | NI | to be considered | NI-A | G | G | where, subject to agreement with the relevant TSO, the relevant TSO shall specify |  | G | G | exhaustive |  | G | G | exhaustive |  |  |  | 47,0 Hz – 47,5 Hz: 20 seconds 47,5 Hz – 49,0 Hz: 90 minutes 49,0 Hz – 51,0 Hz: Unlimited 51,0 Hz – 51,5 Hz: 90 minutes 51,5 Hz – 52,0 Hz: 15 minutes |  | G | S | [8 empty] | same RfG |  | G | G | As per RfG PPM's |  | G | S | as specified by the relevant TSO |  | G | G |  |  | NI | NI |  | NI-F | NI | NI |  | NI-E | G | S |  |  | G | G | Defined in annex no VI iin the grid code | [5 empty] | G | G |  |  | S | S | Site specific |  | G | S | Connection agreement |  | NI | NI |  | NI-F | G | S |  | NI-E | G | G |  |  | NI | NI | To be considered | NI-A | NI | NI |  | NI-A | G | G
| 39 | Wider Frequency Ranges (2) | x | 39.2.(b) | DC-connected PPM | agreement on wider frequency ranges for operation | non-exhaustive | general | site |  |  |  |  | NI | NI |  | NI-A | S | S |  |  | NI | NI | to be considered at later stage if needed | NI-A | G | S | may be agreed between the relevant TSO and the connection owner |  | G | G | exhaustive |  | G | G | exhaustive | [5 empty] | G | S | [8 empty] | same RfG |  | G | S | General requirement with settings agreed where necessary on a Bilateral basis |  | G | S | as specified by the relevant TSO and agreed with DC-connected power park module owner |  | NI | NI |  | NI-A | NI | NI |  | NI-F | NI | NI |  | NI-E | G | S |  |  | NI | NI |  | NI-A |  |  |  |  | G | S |  |  | S | S | Site specific |  | NI | NI |  | NI-F | S | S |  |  | G | S |  | NI-E | G | S |  |  | NI | NI | To be considered | NI-A | NI | NI |  | NI-A | G | G
| 40 | Wider Frequency Ranges (2) | x | 39.2.(b) | DC-connected PPM | agreement on wider longer minimum times for operation | non-exhaustive | general | site |  |  |  |  | NI | NI |  | NI-A | S | S |  |  | NI | NI | to be considered at later stage if needed | NI-A | G | S | may be agreed between the relevant TSO and the connection owner |  | G | G | exhaustive |  | G | G | exhaustive | [5 empty] | G | S | [8 empty] | same RfG |  | G | S | General requirement with settings agreed where necessary on a Bilateral basis |  | G | S | as specified by the relevant TSO and agreed with DC-connected power park module owner |  | NI | NI |  | NI-A | NI | NI |  | NI-F | NI | NI |  | NI-E | G | S |  |  | NI | NI |  | NI-A |  |  |  |  | G | S |  |  | S | S | Site specific |  | NI | NI |  | NI-F | S | S |  |  | G | S |  | NI-E | G | S |  |  | NI | NI | To be considered | NI-A | NI | NI |  | NI-A | G | G
| 41 | Automatic Disconnection (2) | - | 39.2.(c) | DC-connected PPM | frequencies to disconnect | non-exhaustive | general | site |  |  |  |  | S | S |  |  | S | S |  |  | NI | NI | to be considered | NI-A | G | S | if required, power generating plants shall be capable of automatic disconnection |  | G | G | HVDC system, POC and grid specific analysis. Part of connection agreement. |  | G | G | HVDC system, POC and grid specific analysis. Part of connection agreement. | [5 empty] | G | G | [8 empty] | same RfG |  | G | S | Disconnection is only permitted outside the range 47 - 52Hz unless alternative v/f setings agreed |  | G | S | as specified by the relevant TSO and agreed with DC-connected power park module owner | [5 empty] | NI | NI |  | NI-F | NI | NI |  | NI-E | G | G |  |  | G | G | 47 Hz <= f <= 52 Hz | [5 empty] | NI | NI |  |  | S | S | Site specific |  | G | S | Connection agreement |  | G | S |  |  | G | S |  | NI-E | G | G | 47 Hz, 52,1 Hz |  | NI | NI | To be considered |  | NI | NI |  | NI-A | G | G
| 42 | LFSM-O (2) | - | 39.4 | DC-connected PPM | frequency threshold | non-exhaustive | general | general |  |  |  |  | S | S |  |  | G | G |  |  | NI | NI | to be considered | NI-A | G | G | 50,2 Hz |  | G | G | exhaustive |  | G | G | exhaustive |  |  |  | Same as Type D PPM |  | G | G | 50,2 Hz |  | G | G | 50.5 Hz |  |  |  | same RfG |  | G | G | 50.4Hz |  | G | G | 50.2Hz |  | G | G |  |  | NI | NI |  | NI-F | NI | NI |  | NI-E | G | G | 50,2-50,5 Hz (default 50,2Hz) |  | G | G | 50,2 Hz | [5 empty] | NI | NI |  |  | G | G | 50.2 |  | G | G | 50,2 Hz |  | G | G | Capability of setting the frequency threshold in the range: 50.2 Hz-50.5 Hz, default: 50.2 Hz |  | G | S |  | NI-E | G | G | 50,2 Hz |  | G | G | 50.5 Hz |  | G | G | 50,2Hz |  | G | G
| 43 | LFSM-O (2) | - | 39.4 | DC-connected PPM | droop settings | non-exhaustive | general | general |  |  |  |  | S | S |  |  | G | G |  |  | NI | NI | to be considered | NI-A | G | G | 0.05 |  | G | G | exhaustive |  | G | G | exhaustive |  |  |  | Same as Type D PPM |  | G | G | 0.05 |  | G | G | range 2-12 % |  |  |  | same RfG |  | G | G | 2% - 10% |  | G | G | adjustable within the range 2-12%, default 5%@Pmax |  | G | G |  |  | NI | NI |  | NI-F | NI | NI |  | NI-E | G | G | 2-12% (default: 2,6%) |  | G | G | 0,1 - 12 %, with 0,1 % step | [5 empty] | NI | NI |  |  | G | G | Should be capable of operating with a droop in the range of 2-12%. The default setting is 4% |  | G | G | 4% - 12% |  | G | G | Capability of setting the droop in the range: 2-12%, default: 5% |  | G | S |  | NI-E | G | G | between 2%-12%, usually 5% |  | G | G | 0.08 |  | G | G | 0.05 |  | G | G
| 44 | LFSM-O (2) | - | 39.4 | DC-connected PPM | definition of Pref | non-exhaustive | general | general |  |  |  |  | S | S |  |  | G | G |  |  | NI | NI | to be considered | NI-A | G | G | instantaneously available active power |  | G | G | exhaustive |  | G | G | exhaustive |  |  |  | Same as Type D PPM |  | NI |  |  | NI-A | G | G | Pmax |  |  |  | same RfG |  | G | G | Pmax |  | G | G | Pref=Pmax |  | G | G |  |  | NI | NI |  | NI-F | NI | NI |  | NI-E | G | G | Pact |  | G | G | Maximum HVDC active power transmission capability | [5 empty] | NI | NI |  |  | G | G | Maximum capacity of the PGM. Same specification for SPGM and PPMs |  | G | G | Pref is the actual Active Power output at the moment the LFSM-O threshold is reached |  | G | G | Pref value means maximum active power |  | G | S |  | NI-E | G | G | Pmax |  | G | G | Maximum continous power level |  | G | G | Pref=pmax |  | G | G
| 45 | LFSM-O (2) | x | 39.4 | DC-connected PPM | requirements in case of expected compliance on an aggregate level | non-exhaustive | general | general |  |  |  |  | NI | NI |  | NI-A | G | G |  |  | NI | NI | to be considered at later stage if needed | NI-A | G | G |  |  | G | G | exhaustive |  | G | G | exhaustive |  |  |  | Same as Type D PPM |  | NI | NI |  | NI-B | [6 empty] | same RfG |  | NI | NI | Not used in GB as per RfG | NI-F | G | NI |  | NI-A | G | G |  |  | NI | NI |  | NI-F | NI | NI |  | NI-E |  |  |  |  | NI | NI |  | NI-A |  |  |  |  | NI | NI |  |  | G | G | Same as above |  | NI | NI |  | NI-F | G | G | not clear what kind of data should be provided |  | G | S |  | NI-E | G | G |  |  | NI | NI | To be considered | NI-A | NI | NI |  | NI-A | G | G
| 46 | LFSM-O (2) | x | 39.4 | DC-connected PPM | expected behaviour of the PGM once the minimum regulating level is reached | non-exhaustive | general | general |  |  |  |  | NI | NI |  | NI-A | G | G |  |  | NI | NI | to be considered at later stage if needed | NI-A | G | G | Assuming that the minimum regulating level is less than 10 % P_ref (P_AV). |  | G | G | exhaustive |  | G | G | exhaustive |  |  |  | Same as Type D PPM |  | G | G | Continue operation at this level | [7 empty] | same RfG |  | G | G | Remain at Minimum Stable Operating Level |  | G | G | the PGM shall be capable of continuing operation at constant power control mode |  | G | G |  |  | NI | NI |  | NI-F | NI | NI |  | NI-E |  |  |  |  | NI | NI |  | NI-A |  |  |  |  | NI | NI |  |  | G | G | 12.2.f(i) continuing operating at this level |  | G | G | continuing operation at this level |  | G | G | PGM is capable of stable operation at this level, below is not required, unless set as s.s. |  | G | S |  | NI-E | G | G | ± 5% Pmax |  | G | G | Continuing operation at this level |  | G | G | operating on the minimum level |  | G | G
| 47 | Constant Power | - | 39.5 | DC-connected PPM | specify capability of maintaining constant output at PPM target active power value regardless of changes in frequency | non-exhaustive | general | general |  |  |  |  | S | S |  |  | G | G |  |  | NI | NI | to be considered | NI-A | G | G | 10% · Pinst · (49,5 Hz - f) / (1 Hz) |  | G | G | exhaustive |  | G | G | exhaustive |  |  |  | Same as Type D PPM |  | NI | NI |  | NI-A | [6 empty] | same RfG |  | G | G | Constant output required between 49.5Hz and 50.4Hz. ECC.6.3.3 then applies |  | G | G | PPM shall maintain target (set point) active power output unless it operates in LFSM-O/U or FSM mode |  | G | G |  |  | NI | NI |  | NI-F | NI | NI |  | NI-E | G | G |  |  | G | G | [6 empty] | G | G |  |  | G | G | ???? Apparently in RfG Art 13.3 |  | G | G | Yes |  | G | S | not clear what kind of data should be provided, requirement exhaustive |  | G | S |  | NI-E | G | G |  |  | G | G | Maximum decrease 3 % per 1 Hz when below 49 Hz |  | G | G | according to article 13.3 RfG |  | G | G
| 48 | Active Power Controllability (2) | - | 39.6 | DC-connected PPM | specify the period within which the adjusted active power setpoint must be reached | non-exhaustive | general | site |  |  |  |  | S | S |  |  | G | G |  |  | NI | NI | to be considered | NI-A | G | S | FSM: t2 ≤ 30 s, the full response 15 min - 30 min LFSM-O and LFSM-U: setting time ≤ 30 s, ≤ 20 s |  | G | G | exhaustive |  | G | G | exhaustive | [5 empty] | G | G | 3 min |  | G | S | project specific planning defines |  |  |  | same RfG |  | G | G | 2 minutes |  | G | G | 60sec |  | G | G |  |  | NI | NI |  | NI-F | NI | NI |  | NI-E | G | G |  |  | G | G | Based on technological capabilities | [9 empty] | G | G | Following a shutdown, a PPM must commence active power export within 90 secs WFPS schedule 6.11 |  | G | S | Connection agreement |  | G | G | time period <=15 min, |  | G | S |  | NI-E | G | S | (10÷30) % Pmax/min |  | G | G | Adjustment start within 10 s |  | G | G | decrease in active power≤ 20 s; increase in active power≤ 30 s |  | G | G
| 49 | Active Power Controllability (2) | - | 39.6 | DC-connected PPM | specify tolerance (subject to the availability of the prime mover resource) applying to the new setpoint | non-exhaustive | general | general |  |  |  |  | S | S |  |  | G | G |  |  | NI | NI | to be considered | NI-A | G | G | FSM: The relevant TSO shall consider LFSM-O and LFSM-U: ≤ ±10 mHz |  | G | G | exhaustive |  | G | G | exhaustive | [5 empty] | G | G | 0.05 |  | G | S | project specific planning defines |  |  |  | same RfG |  | G | G | Must not deviate by more than 2.5% of its target over a 30 minute period |  | G | G | ±5% or ±5 MW of the setpoint value (whichever is smaller) |  | G | G |  |  | NI | NI |  | NI-F | NI | NI |  | NI-E | G | G |  |  | G | G | 5% from setpoint or 3% nominal power, depending on which is providing higher value | [9 empty] | G | G | Active power output to be within 3% of set point (based on RC) |  | G | G | 2% of Pmax |  | G | G | Accuracy of the adjustment >= 1% Pmax for sPGM and >=2% Pmax for PPM |  | G | S |  | NI-E | G | G | 1% Pmax |  | G | G | 2 % of nominal power |  | G | G | tolerance : 2-10%, max 5 MW |  | G | G
| 50 | Active Power Controllability (2) | - | 39.6 | DC-connected PPM | specify the time within which the new setpoint must be reached | non-exhaustive | general | general |  |  |  |  | S | S |  |  | G | G |  |  | NI | NI | to be considered | NI-A | G | G | FSM: t2 ≤ 30 s, the full response 15 min - 30 min LFSM-O and LFSM-U: setting time ≤ 30 s, ≤ 20 s |  | G | G | exhaustive |  | G | G | exhaustive | [7 empty] | Cannot understand |  | G | S | project specific planning defines |  |  |  | same RfG |  | G | G | 2 minutes |  | G | G | 60sec |  | G | G |  |  | NI | NI |  | NI-F | NI | NI |  | NI-E | G | G |  |  | G | G | Based on technological capabilities | [9 empty] | G | G | Time to achieve set point within ±10 seconds of target time. (See WFPS Settings schedule 6.1) |  | G | S | Connection agreement |  | G | G | time period <=15 min, |  | G | S |  | NI-E | G | G | 1 second |  | G | G | 60 s (from maximum power to 50 %) |  | G | G | decrease in active power≤ 20 s; increase in active power≤ 30 s |  | G | G
| 51 | LFSM-U (2) | - | 39.7 | DC-connected PPM | frequency treshold | non-exhaustive | general | general |  |  |  |  | S | S |  |  | G | G |  |  | NI | NI | to be considered | NI-A | G | G | 49,8 Hz |  | G | G | exhaustive |  | G | G | exhaustive | [5 empty] | G | G | 49,8 Hz |  | G | G | 49.5 Hz |  |  |  | same RfG |  | G | G | 49.5Hz |  | G | G | 49.8Hz |  | G | G |  |  | NI | NI |  | NI-F | NI | NI |  | NI-E | G | G | 49,5-49,8 Hz (default 49,8 Hz) |  | G | G | 49,8 Hz | [9 empty] | G | G | 49.5 Hz |  | G | G | 49,8 Hz |  | G | G | Capability of setting f threshold of the LFSM-U set in range: 49.5 Hz - 49.8 Hz, default: 49.8 Hz |  | G | S |  | NI-E | G | G | 49,8 Hz |  | G | G | 49.5 Hz |  | G | G | 49,8 Hz |  | G | G
| 52 | LFSM-U (2) | - | 39.7 | DC-connected PPM | droop | non-exhaustive | general | general |  |  |  |  | S | S |  |  | G | G |  |  | NI | NI | to be considered | NI-A | G | G | 0.05 |  | G | G | exhaustive |  | G | G | exhaustive | [5 empty] | G | G | 0.05 |  | G | G | range 2-12 % |  |  |  | same RfG |  | G | G | 10% or less |  | G | G | adjustable within the range 2-12%, default 5%@Pmax |  | G | G |  |  | NI | NI |  | NI-F | NI | NI |  | NI-E | G | G | 2-12% (default 2,6%) |  | G | G | 0,1 - 12 %, with 0,1 % step | [9 empty] | G | G | 0.04 |  | G | G | 4% - 12% |  | G | G | Capability setting the droop of the LFSM-U in the range: 2-12%, default 5% |  | G | S |  | NI-E | G | G | between 2%-12%, usually 5% |  | G | G | 0.08 |  | G | G | 0.05 |  | G | G
| 53 | LFSM-U (2) | - | 39.7 | DC-connected PPM | definition of Pref | non-exhaustive | general | general |  |  |  |  | S | S |  |  | G | G |  |  | NI | NI | to be considered | NI-A | G | G | instantaneously available active power |  | G | G | exhaustive |  | G | G | exhaustive | [5 empty] | NI | NI |  | NI-A | G | G | Pmax |  |  |  | same RfG |  | G | G | Pmax |  | G | G | Pref=Pmax |  | G | G |  |  | NI | NI |  | NI-F | NI | NI |  | NI-E | G | G | Pact |  | G | G | Maximum HVDC active power transmission capability | [9 empty] | G | G | Maximum capacity of the PGM. Same specification for SPGM and PPMs |  | G | G | Pref is the actual Active Power output at the moment the LFSM-U threshold is reached |  | G | G | For PPM Pref value means maximum active power |  | G | S |  | NI-E | G | G | Pmax |  | G | G | Maximum continous power level |  | G | G | Pref=pmax |  | G | G
| 54 | FSM with Subject to a Fast Signal Response | - | 39.8 | DC-connected PPM | active power range related to maximum capacity | non-exhaustive | general | general |  |  |  |  | S | S |  |  | G | G |  |  | NI | NI | to be considered | NI-A | G | G | 1,5% … 10,0% |  | G | G | exhaustive |  | G | G | exhaustive | [5 empty] | G | G | 0.08 |  | G | S | project specific planning defines |  |  |  | same RfG |  | G | G | Maximum HVDC Active Power Transmisision Capapcity to the Minimum Import Capacity |  | G | G | PPMs ≤10%Pmax |  | G | G |  |  | NI | NI |  | NI-F | NI | NI |  | NI-E | G | G | 1,5-10% (default: PPM 10%) |  | G | G | 10% Pn | [9 empty] | G | G | 60% in 5 seconds, 100% in 15 seconds | NI-E | G | G | 1,5% - 10% |  | G | G | 0.05 |  | G | S |  | NI-E | G | G |  |  | G | G | 5-10 % |  | G | G | 2%Pmax |  | G | G
| 55 | FSM with Subject to a Fast Signal Response | - | 39.8 | DC-connected PPM | frequency response insensitivity | non-exhaustive | general | general |  |  |  |  | S | S |  |  | G | G |  |  | NI | NI | to be considered | NI-A | G | G | 10 mHz … 30 mHz |  | G | G | exhaustive |  | G | G | exhaustive | [5 empty] | G | G | 10 mHz |  | G | G | 10 mHz |  |  |  | same RfG |  | G | G | plus/minus 0.015Hz |  | G | G | 10mHz |  | G | G |  |  | NI | NI |  | NI-F | NI | NI |  | NI-E | G | G | 10-30mHz (defualt: ±10 mHz) |  | G | G | 10 mHz | [9 empty] | G | G | 15mHz | NI-E | G | G | 10 mHz |  | G | G | 10 mHz (¦Δf¦) or 0.02% (¦Δf¦/fn) |  | G | S |  | NI-E | G | G |  |  | G | G | 10 mHz |  | G | G | 0-200mHz |  | G | G
| 56 | FSM with Subject to a Fast Signal Response | - | 39.8 | DC-connected PPM | frequency response dead band | non-exhaustive | general | general |  |  |  |  | S | S |  |  | G | G |  |  | NI | NI | to be considered | NI-A | G | G | 0 mHz … 200 mHz |  | G | G | exhaustive |  | G | G | exhaustive | [5 empty] | G | G | 0 |  | G | G | 0-500 mHz, in steps of 10 mHz |  |  |  | same RfG |  | G | G | 0Hz |  | G | G | 0-500mHz |  | G | G |  |  | NI | NI |  | NI-F | NI | NI |  | NI-E | G | G | < 10 mHz |  | G | G | 0 - 500 mHz | [9 empty] | G | G | plus or minus 15mHz | NI-E | G | G | 0 - 500 mHz |  | G | G | 0-500 mHz |  | G | S |  | NI-E | G | G |  |  | G | G | +/- 100 mHz |  | G | G | 10mHz |  | G | G
| 57 | FSM with Subject to a Fast Signal Response | - | 39.8 | DC-connected PPM | droop | non-exhaustive | general | general |  |  |  |  | S | S |  |  | G | G |  |  | NI | NI | to be considered | NI-A | G | G | 2,0 % … 12,0% |  | G | G | exhaustive |  | G | G | exhaustive | [5 empty] | G | G | 0.05 |  | G | G | range 2-12 % |  |  |  | same RfG |  | G | G | 3 - 5% |  | G | G | adjustable within the range 2-12%, default 5%@Pmax |  | G | G |  |  | NI | NI |  | NI-F | NI | NI |  | NI-E | G | G | 2-12% |  | G | G | 2-12 % | [9 empty] | G | G | 4% as default | NI-E | G | G | 4% - 12% |  | G | G | 2-12% |  | G | S |  | NI-E | G | G |  |  | G | G | 2-12% |  | G | G | 2 - 12% |  | G | G
| 58 | FSM with Subject to a Fast Signal Response | - | 39.8 | DC-connected PPM | maximum admissible full activation time | non-exhaustive | general | general |  |  |  |  | S | S |  |  | G | G |  |  | NI | NI | to be considered | NI-A | G | G | ≤ 30 s |  | G | G | exhaustive |  | G | G | exhaustive | [5 empty] | G | G | 30 |  | G | S | project specific planning defines |  |  |  | same RfG |  | G | G | 10 seconds |  | G | G | ≤ 30 sec |  | G | G |  |  | NI | NI |  | NI-F | NI | NI |  | NI-E | G | G | 2s |  | G | G | 30 s | [9 empty] | G | G | 0 seconds unless inherant in the system | NI-E | G | G | 30 s |  | G | G | 30 s |  | G | S |  | NI-E | G | G |  |  | G | G | 30 s |  | G | G | 30s |  | G | G
| 59 | FSM with Subject to a Fast Signal Response | - | 39.8 | DC-connected PPM | maximum admissible initial delay for PGMs without inertia | non-exhaustive | general | general |  |  |  |  | S | S |  |  | G | G |  |  | NI | NI | to be considered | NI-A | G | G | ≤ 2 s |  | G | G | exhaustive |  | G | G | exhaustive | [5 empty] | G | G | 500 ms |  | G | S | project specific planning defines |  |  |  | same RfG |  | G | G | 0.5 seconds |  | G | G | ≤ 1 sec |  | G | G |  |  | NI | NI |  | NI-F | NI | NI |  | NI-E | G | G | 0,5s |  | G | G | 0,5 s | [9 empty] | G | G | 5 seconds | NI-E | NI | NI |  | NI-F | G | G | 0.5 s |  | G | S |  | NI-E | G | G |  |  | G | G | 2 s |  | G | G | 2s |  | G | G
| 60 | FSM with Subject to a Fast Signal Response | - | 39.8 | DC-connected PPM | time period for the provision of full active power frequency response | non-exhaustive | general | general |  |  |  |  | S | S |  |  | G | G |  |  | NI | NI | to be considered | NI-A | G | G | 15 min to 30 min |  | G | G | exhaustive |  | G | G | exhaustive | [5 empty] | G | G | 15 min |  | G | S | project specific planning defines |  |  |  | same RfG |  | G | G | 10 seconds |  | G | G | 15 min |  | G | G |  |  | NI | NI |  | NI-F | NI | NI |  | NI-E | G | G | 30min |  | G | G | 30 min | [9 empty] | G | G | 20 minutes | NI-E | G | G | 15 min |  | G | G | >= 30 minutes |  | G | S |  | NI-E | G | G |  |  | G | G | 15 minuts |  | G | G | 15 min |  | G | G
| 61 | Frequency Restoration | - | 39.9 | DC-connected PPM | specifications of the frequency restoration control | non-exhaustive | general | general |  |  |  |  | S | S |  |  | G | G |  |  | NI | NI | to be considered | NI-A | G | G | the PG plant shall provide functions complying with the provisions of the relevant TSO |  | G | G | exhaustive |  | G | G | exhaustive | [5 empty] | NI | NI |  | NI-B | [6 empty] | same RfG |  | G | G | See ECC.6.3.7.3 |  | G | G | to be specified on project base, according TSO's dispatch center requirements |  | G | G |  |  | NI | NI |  | NI-F | NI | NI |  | NI-E | G | G |  |  | G | G | [10 empty] | G | G | un < 0.9pu, 500ms/1s, 90% |  | G | G | According to GL SO articles 158 and 159 |  | G | G | exhaustive. it shall meet relevant SO technical standards |  | G | S |  | NI-E | G | G |  |  | NI | NI | To be considered | NI-A | G | G | power change range: 40-60%Pn, gradient:4%Pn/min |  | G | G
| 62 | LFSM-O (Frequency Other than 50 Hz) | - | 39.10 | DC-connected PPM | frequency threshold (Frequency Other than 50 Hz) | non-exhaustive | general | general |  |  |  |  | S | S |  |  | S | S |  |  | NI | NI | to be considered | NI-A | NI | NI |  | NI-F | G | G | HVDC system, POC and grid specific analysis. Part of connection agreement. |  | G | G | HVDC system, POC and grid specific analysis. Part of connection agreement. | [5 empty] | G | G |  |  | G | S | Requirements for DC-PPMs defined according to HVDC on project specific level |  |  |  | same RfG |  | S | S | Site specific but would be based on settings similat to that of a 50Hz system where relevant |  | G | S | to be specified on project base |  | S | S |  |  | NI | NI |  | NI-F | NI | NI |  | NI-E | G | S |  |  | G | G | Same as 50 Hz | [9 empty] | G | G | Not allowed |  | NI | NI |  | NI-F | S | S |  |  | G | S |  | NI-E | NI | NI |  | NI-F | NI | NI | To be considered | NI-A | NI | NI |  | NI-F | G | G
| 63 | LFSM-O (Frequency Other than 50 Hz) | - | 39.10 | DC-connected PPM | droop settings (Frequency Other than 50 Hz) | non-exhaustive | general | general |  |  |  |  | S | S |  |  | S | S |  |  | NI | NI | to be considered | NI-A | NI | NI |  | NI-F | G | G | HVDC system, POC and grid specific analysis. Part of connection agreement |  | G | G | HVDC system, POC and grid specific analysis. Part of connection agreement | [5 empty] | G | G |  |  | G | S | Requirements for DC-PPMs defined according to HVDC on project specific level |  |  |  | same RfG |  | S | S | Site specific but would be based on settings similat to that of a 50Hz system where relevant |  | G | S | to be specified on project base |  | S | S |  |  | NI | NI |  | NI-F | NI | NI |  | NI-E | G | S |  |  | G | G | Same as 50 Hz | [9 empty] | G | G | Not allowed |  | NI | NI |  | NI-F | S | S |  |  | G | S |  | NI-E | NI | NI |  | NI-F | NI | NI | To be considered | NI-A | NI | NI |  | NI-F | G | G
| 64 | LFSM-O (Frequency Other than 50 Hz) | - | 39.10 | DC-connected PPM | definition of Pref (Frequency Other than 50 Hz) | non-exhaustive | general | general |  |  |  |  | S | S |  |  | S | S |  |  | NI | NI | to be considered | NI-A | NI | NI |  | NI-F | G | G | HVDC system, POC and grid specific analysis. Part of connection agreement |  | G | G | HVDC system, POC and grid specific analysis. Part of connection agreement | [5 empty] | G | G |  |  | G | S | Requirements for DC-PPMs defined according to HVDC on project specific level |  |  |  | same RfG |  | S | S | Site specific but would be based on settings similat to that of a 50Hz system where relevant |  | G | S | to be specified on project base |  | S | S |  |  | NI | NI |  | NI-F | NI | NI |  | NI-E | G | S |  |  | G | G | Same as 50 Hz | [9 empty] | G | G | Not allowed |  | NI | NI |  | NI-F | S | S |  |  | G | S |  | NI-E | NI | NI |  | NI-F | NI | NI | To be considered | NI-A | NI | NI |  | NI-F | G | G
| 65 | LFSM-O (Frequency Other than 50 Hz) | x | 39.10 | DC-connected PPM | requirements in case of expected compliance on an aggregate level (Frequency Other than 50 Hz) | non-exhaustive | general | general |  |  |  |  | NI | NI |  | NI-A | S | S |  |  | NI | NI | to be considered at later stage if needed | NI-A | NI | NI |  | NI-F | G | G | HVDC system, POC and grid specific analysis. Part of connection agreement |  | G | G | HVDC system, POC and grid specific analysis. Part of connection agreement | [5 empty] | G | G |  |  | G | S | Requirements for DC-PPMs defined according to HVDC on project specific level |  |  |  | same RfG |  | S | S | Site specific but would be based on settings similat to that of a 50Hz system where relevant |  | G | S | to be specified on project base |  | S | S |  |  | NI | NI |  | NI-F | NI | NI |  | NI-E |  |  |  |  | NI | NI |  | NI-A | [8 empty] | G | G | Not allowed |  | NI | NI |  | NI-F | S | S |  |  | G | S |  | NI-E | NI | NI |  | NI-F | NI | NI | To be considered | NI-A | NI | NI |  | NI-F | G | G
| 66 | LFSM-O (Frequency Other than 50 Hz) | x | 39.10 | DC-connected PPM | expected behaviour of the PGM once the minimum regulating level is reached (Frequency Other than 50 Hz) | non-exhaustive | general | general |  |  |  |  | NI | NI |  | NI-A | S | S |  |  | NI | NI | to be considered at later stage if needed | NI-A | NI | NI |  | NI-F | G | G | HVDC system, POC and grid specific analysis. Part of connection agreement |  | G | G | HVDC system, POC and grid specific analysis. Part of connection agreement | [5 empty] | G | G |  |  | G | S | Requirements for DC-PPMs defined according to HVDC on project specific level |  |  |  | same RfG |  | S | S | Site specific but would be based on settings similat to that of a 50Hz system where relevant |  | G | S | to be specified on project base |  | S | S |  |  | NI | NI |  | NI-F | NI | NI |  | NI-E |  |  |  |  | NI | NI |  | NI-A | [8 empty] | G | G | Not allowed |  | NI | NI |  | NI-F | S | S |  |  | G | S |  | NI-E | NI | NI |  | NI-F | NI | NI | To be considered | NI-A | NI | NI |  | NI-F | G | G
| 67 | Constant Power (Frequency Other than 50 Hz) | - | 39.10 | DC-connected PPM | specify capability of maintaining constant output at PPM target active power value regardless of changes in frequency | non-exhaustive | general | general |  |  |  |  | S | S |  |  | S | S |  |  | NI | NI | to be considered | NI-A | NI | NI |  | NI-F | G | G | HVDC system, POC and grid specific analysis. Part of connection agreement |  | G | G | HVDC system, POC and grid specific analysis. Part of connection agreement | [5 empty] | G | G | As in RfG |  | G | S | Requirements for DC-PPMs defined according to HVDC on project specific level |  |  |  | same RfG |  | S | S | Site specific but would be based on settings similat to that of a 50Hz system where relevant |  | G | S | to be specified on project base |  | S | S |  |  | NI | NI |  | NI-F | NI | NI |  | NI-E | G | G |  |  | G | G | Same as 50 Hz | [9 empty] | G | G | un < 0.9pu, 500ms/1s, 90% |  | NI | NI |  | NI-F | S | S |  |  | G | S |  | NI-E | NI | NI |  | NI-F | NI | NI | To be considered | NI-A | NI |  |  |  | G | G
| 68 | Active Power Controllability (Frequency Other than 50 Hz) | - | 39.10 | DC-connected PPM | specify the period within which the adjusted active power setpoint must be reached (Frequency Other than 50 Hz) | non-exhaustive | general | site |  |  |  |  | S | S |  |  | S | S |  |  | NI | NI | to be considered | NI-A | NI | NI |  | NI-F | G | G | HVDC system, POC and grid specific analysis. Part of connection agreement |  | G | G | HVDC system, POC and grid specific analysis. Part of connection agreement | [5 empty] | G | G |  |  | G | S | Requirements for DC-PPMs defined according to HVDC on project specific level |  |  |  | same RfG |  | S | S | Site specific but would be based on settings similat to that of a 50Hz system where relevant |  | G | S | to be specified on project base |  | S | S |  |  | NI | NI |  | NI-F | NI | NI |  | NI-E | G | S |  |  | G | G | Same as 50 Hz | [9 empty] | G | G | Not allowed |  | NI | NI |  | NI-F | S | S |  |  | G | S |  | NI-E | NI | NI |  | NI-F | NI | NI | To be considered | NI-A | NI |  |  |  | G | G
| 69 | Active Power Controllability (Frequency Other than 50 Hz) | - | 39.10 | DC-connected PPM | specify tolerance (subject to the availability of the prime mover resource) applying to the new setpoint (Frequency Other than 50 Hz) | non-exhaustive | general | general |  |  |  |  | S | S |  |  | S | S |  |  | NI | NI | to be considered | NI-A | NI | NI |  | NI-F | G | G | HVDC system, POC and grid specific analysis. Part of connection agreement |  | G | G | HVDC system, POC and grid specific analysis. Part of connection agreement | [5 empty] | G | G |  |  | G | S | Requirements for DC-PPMs defined according to HVDC on project specific level |  |  |  | same RfG |  | S | S | Site specific but would be based on settings similat to that of a 50Hz system where relevant |  | G | S | to be specified on project base |  | S | S |  |  | NI | NI |  | NI-F | NI | NI |  | NI-E | G | S |  |  | G | G | Same as 50 Hz | [9 empty] | G | G | Not allowed |  | NI | NI |  | NI-F | S | S |  |  | G | S |  | NI-E | NI | NI |  | NI-F | NI | NI | To be considered | NI-A | NI |  |  |  | G | G
| 70 | Active Power Controllability (Frequency Other than 50 Hz) | - | 39.10 | DC-connected PPM | specify the time within which the new setpoint must be reached (Frequency Other than 50 Hz) | non-exhaustive | general | general |  |  |  |  | S | S |  |  | S | S |  |  | NI | NI | to be considered | NI-A | NI | NI |  | NI-F | G | G | HVDC system, POC and grid specific analysis. Part of connection agreement |  | G | G | HVDC system, POC and grid specific analysis. Part of connection agreement | [5 empty] | G | G |  |  | G | S | Requirements for DC-PPMs defined according to HVDC on project specific level |  |  |  | same RfG |  | S | S | Site specific but would be based on settings similat to that of a 50Hz system where relevant |  | G | S | to be specified on project base |  | S | S |  |  | NI | NI |  | NI-F | NI | NI |  | NI-E | G | S |  |  | G | G | Same as 50 Hz | [9 empty] | G | G | Not allowed |  | NI | NI |  | NI-F | S | S |  |  | G | S |  | NI-E | NI | NI |  | NI-F | NI | NI | To be considered | NI-A | NI |  |  |  | G | G
| 71 | LFSM-U (Frequency Other than 50 Hz) | - | 39.10 | DC-connected PPM | frequency treshold (Frequency Other than 50 Hz) | non-exhaustive | general | general |  |  |  |  | S | S |  |  | S | S |  |  | NI | NI | to be considered | NI-A | NI | NI |  | NI-F | G | G | HVDC system, POC and grid specific analysis. Part of connection agreement |  | G | G | HVDC system, POC and grid specific analysis. Part of connection agreement | [5 empty] | G | G |  |  | G | S | Requirements for DC-PPMs defined according to HVDC on project specific level |  |  |  | same RfG |  | S | S | Site specific but would be based on settings similat to that of a 50Hz system where relevant |  | G | S | to be specified on project base |  | S | S |  |  | NI | NI |  | NI-F | NI | NI |  | NI-E | G | S |  |  | G | G | Same as 50 Hz | [9 empty] | G | G | Not allowed |  | NI | NI |  | NI-F | S | S |  |  | G | S |  | NI-E | NI | NI |  | NI-F | NI | NI | To be considered | NI-A | NI |  |  |  | G | G
| 72 | LFSM-U (Frequency Other than 50 Hz) | - | 39.10 | DC-connected PPM | droop (Frequency Other than 50 Hz) | non-exhaustive | general | general |  |  |  |  | S | S |  |  | S | S |  |  | NI | NI | to be considered | NI-A | NI | NI |  | NI-F | G | G | HVDC system, POC and grid specific analysis. Part of connection agreement |  | G | G | HVDC system, POC and grid specific analysis. Part of connection agreement | [5 empty] | G | G |  |  | G | S | Requirements for DC-PPMs defined according to HVDC on project specific level |  |  |  | same RfG |  | S | S | Site specific but would be based on settings similat to that of a 50Hz system where relevant |  | G | S | to be specified on project base |  | S | S |  |  | NI | NI |  | NI-F | NI | NI |  | NI-E | G | S |  |  | G | G | Same as 50 Hz | [9 empty] | G | G | Not allowed |  | NI | NI |  | NI-F | S | S |  |  | G | S |  | NI-E | NI | NI |  | NI-F | NI | NI | To be considered | NI-A | NI |  |  |  | G | G
| 73 | LFSM-U (Frequency Other than 50 Hz) | - | 39.10 | DC-connected PPM | definition of Pref (Frequency Other than 50 Hz) | non-exhaustive | general | general |  |  |  |  | S | S |  |  | S | S |  |  | NI | NI | to be considered | NI-A | NI | NI |  | NI-F | G | G | HVDC system, POC and grid specific analysis. Part of connection agreement |  | G | G | HVDC system, POC and grid specific analysis. Part of connection agreement | [5 empty] | G | G |  |  | G | S | Requirements for DC-PPMs defined according to HVDC on project specific level |  |  |  | same RfG |  | S | S | Site specific but would be based on settings similat to that of a 50Hz system where relevant |  | G | S | to be specified on project base |  | S | S |  |  | NI | NI |  | NI-F | NI | NI |  | NI-E | G | S |  |  | G | G | Same as 50 Hz | [9 empty] | G | G | Not allowed |  | NI | NI |  | NI-F | S | S |  |  | G | S |  | NI-E | NI | NI |  | NI-F | NI | NI | To be considered | NI-A | NI |  |  |  | G | G
| 74 | FSM with Subject to a Fast Signal Response (Frequency Other than 50 Hz) | - | 39.10 | DC-connected PPM | active power range related to maximum capacity (Frequency Other than 50 Hz) | non-exhaustive | general | general |  |  |  |  | S | S |  |  | S | S |  |  | NI | NI | to be considered | NI-A | NI | NI |  | NI-F | G | G | HVDC system, POC and grid specific analysis. Part of connection agreement |  | G | G | HVDC system, POC and grid specific analysis. Part of connection agreement | [5 empty] | G | G |  |  | G | S | Requirements for DC-PPMs defined according to HVDC on project specific level |  |  |  | same RfG |  | S | S | Site specific but would be based on settings similat to that of a 50Hz system where relevant |  | G | S | to be specified on project base |  | S | S |  |  | NI | NI |  | NI-F | NI | NI |  | NI-E | G | S |  |  | G | G | Same as 50 Hz | [9 empty] | G | G | Not allowed |  | NI | NI |  | NI-F | S | S |  |  | G | S |  | NI-E | NI | NI |  | NI-F | NI | NI | To be considered | NI-A | NI | NI |  | NI-F | G | G
| 75 | FSM with Subject to a Fast Signal Response (Frequency Other than 50 Hz) | - | 39.10 | DC-connected PPM | frequency response insensitivity (Frequency Other than 50 Hz) | non-exhaustive | general | general |  |  |  |  | S | S |  |  | S | S |  |  | NI | NI | to be considered | NI-A | NI | NI |  | NI-F | G | G | HVDC system, POC and grid specific analysis. Part of connection agreement |  | G | G | HVDC system, POC and grid specific analysis. Part of connection agreement | [5 empty] | G | G |  |  | G | S | Requirements for DC-PPMs defined according to HVDC on project specific level |  |  |  | same RfG |  | S | S | Site specific but would be based on settings similat to that of a 50Hz system where relevant |  | G | S | to be specified on project base |  | S | S |  |  | NI | NI |  | NI-F | NI | NI |  | NI-E | G | S |  |  | G | G | Same as 50 Hz | [9 empty] | G | G | Not allowed |  | NI | NI |  | NI-F | S | S |  |  | G | S |  | NI-E | NI | NI |  | NI-F | NI | NI | To be considered | NI-A | NI | NI |  | NI-F | G | G
| 76 | FSM with Subject to a Fast Signal Response (Frequency Other than 50 Hz) | - | 39.10 | DC-connected PPM | frequency response dead band (Frequency Other than 50 Hz) | non-exhaustive | general | general |  |  |  |  | S | S |  |  | S | S |  |  | NI | NI | to be considered | NI-A | NI | NI |  | NI-F | G | G | HVDC system, POC and grid specific analysis. Part of connection agreement |  | G | G | HVDC system, POC and grid specific analysis. Part of connection agreement | [5 empty] | G | G |  |  | G | S | Requirements for DC-PPMs defined according to HVDC on project specific level |  |  |  | same RfG |  | S | S | Site specific but would be based on settings similat to that of a 50Hz system where relevant |  | G | S | to be specified on project base |  | S | S |  |  | NI | NI |  | NI-F | NI | NI |  | NI-E | G | S |  |  | G | G | Same as 50 Hz | [9 empty] | G | G | Not allowed |  | NI | NI |  | NI-F | S | S |  |  | G | S |  | NI-E | NI | NI |  | NI-F | NI | NI | To be considered | NI-A | NI | NI |  | NI-F | G | G
| 77 | FSM with Subject to a Fast Signal Response (Frequency Other than 50 Hz) | - | 39.10 | DC-connected PPM | droop (Frequency Other than 50 Hz) | non-exhaustive | general | general |  |  |  |  | S | S |  |  | S | S |  |  | NI | NI | to be considered | NI-A | NI | NI |  | NI-F | G | G | HVDC system, POC and grid specific analysis. Part of connection agreement |  | G | G | HVDC system, POC and grid specific analysis. Part of connection agreement | [5 empty] | G | G |  |  | G | S | Requirements for DC-PPMs defined according to HVDC on project specific level |  |  |  | same RfG |  | S | S | Site specific but would be based on settings similat to that of a 50Hz system where relevant |  | G | S | to be specified on project base |  | S | S |  |  | NI | NI |  | NI-F | NI | NI |  | NI-E | G | S |  |  | G | G | Same as 50 Hz | [9 empty] | G | G | Not allowed |  | NI | NI |  | NI-F | S | S |  |  | G | S |  | NI-E | NI | NI |  | NI-F | NI | NI | To be considered | NI-A | NI | NI |  | NI-F | G | G
| 78 | FSM with Subject to a Fast Signal Response (Frequency Other than 50 Hz) | - | 39.10 | DC-connected PPM | maximum admissible full activation time (Frequency Other than 50 Hz) | non-exhaustive | general | general |  |  |  |  | S | S |  |  | S | S |  |  | NI | NI | to be considered | NI-A | NI | NI |  | NI-F | G | G | HVDC system, POC and grid specific analysis. Part of connection agreement |  | G | G | HVDC system, POC and grid specific analysis. Part of connection agreement | [5 empty] | G | G |  |  | G | S | Requirements for DC-PPMs defined according to HVDC on project specific level |  |  |  | same RfG |  | S | S | Site specific but would be based on settings similat to that of a 50Hz system where relevant |  | G | S | to be specified on project base |  | S | S |  |  | NI | NI |  | NI-F | NI | NI |  | NI-E | G | S |  |  | G | G | Same as 50 Hz | [9 empty] | G | G | Not allowed |  | NI | NI |  | NI-F | S | S |  |  | G | S |  | NI-E | NI | NI |  | NI-F | NI | NI | To be considered | NI-A | NI | NI |  | NI-F | G | G
| 79 | FSM with Subject to a Fast Signal Response (Frequency Other than 50 Hz) | - | 39.10 | DC-connected PPM | maximum admissible initial delay for PGMs without inertia (Frequency Other than 50 Hz) | non-exhaustive | general | general |  |  |  |  | S | S |  |  | S | S |  |  | NI | NI | to be considered | NI-A | NI | NI |  | NI-F | G | G | HVDC system, POC and grid specific analysis. Part of connection agreement |  | G | G | HVDC system, POC and grid specific analysis. Part of connection agreement | [5 empty] | G | G |  |  | G | S | Requirements for DC-PPMs defined according to HVDC on project specific level |  |  |  | same RfG |  | S | S | Site specific but would be based on settings similat to that of a 50Hz system where relevant |  | G | S | to be specified on project base |  | S | S |  |  | NI | NI |  | NI-F | NI | NI |  | NI-E | G | S |  |  | G | G | Same as 50 Hz | [9 empty] | G | G | Not allowed |  | NI | NI |  | NI-F | S | S |  |  | G | S |  | NI-E | NI | NI |  | NI-F | NI | NI | To be considered | NI-A | NI | NI |  | NI-F | G | G
| 80 | FSM with Subject to a Fast Signal Response (Frequency Other than 50 Hz) | - | 39.10 | DC-connected PPM | time period for the provision of full active power frequency response (Frequency Other than 50 Hz) | non-exhaustive | general | general |  |  |  |  | S | S |  |  | S | S |  |  | NI | NI | to be considered | NI-A | NI | NI |  | NI-F | G | G | HVDC system, POC and grid specific analysis. Part of connection agreement |  | G | G | HVDC system, POC and grid specific analysis. Part of connection agreement | [5 empty] | G | G |  |  | G | S | Requirements for DC-PPMs defined according to HVDC on project specific level |  |  |  | same RfG |  | S | S | Site specific but would be based on settings similat to that of a 50Hz system where relevant |  | G | S | to be specified on project base |  | S | S |  |  | NI | NI |  | NI-F | NI | NI |  | NI-E | G | S |  |  | G | G | Same as 50 Hz | [9 empty] | G | G | Not allowed |  | NI | NI |  | NI-F | S | S |  |  | G | S |  | NI-E | NI | NI |  | NI-F | NI | NI | To be considered | NI-A | NI | NI |  | NI-F | G | G
| 81 | Frequency Restoration (Frequency Other than 50 Hz) | - | 39.10 | DC-connected PPM | specifications of the frequency restoration control (Frequency Other than 50 Hz) | non-exhaustive | general | general |  |  |  |  | S | S |  |  | S | S |  |  | NI | NI | to be considered | NI-A | NI | NI |  | NI-F | G | G | HVDC system, POC and grid specific analysis. Part of connection agreement |  | G | G | HVDC system, POC and grid specific analysis. Part of connection agreement | [5 empty] | G | G |  |  | G | S | Requirements for DC-PPMs defined according to HVDC on project specific level |  |  |  | same RfG |  | S | S | Site specific but would be based on settings similat to that of a 50Hz system where relevant |  | G | S | to be specified on project base |  | S | S |  |  | NI |  |  | NI-F | NI | NI |  | NI-E | G | S |  |  |  |  | Same as 50 Hz | [9 empty] | G | G | Not allowed |  | NI | NI |  | NI-F | S | S |  |  | G | S |  | NI-E | NI | NI |  | NI-F | NI | NI | To be considered | NI-A | NI | NI |  |  | G | G
| 82 | Frequency Ranges (nominal frequencies other than 50 Hz) | - | 47.1 | Remote-end HVDC Coverter Station | time period for 47,0 Hz - 47,5 Hz (nominal frequencies other than 50 Hz) | exhaustive | 0 | 0 | 0 | 0 |  |  | 0 | 0 |  |  | 0 | 0 |  |  | 0 | 0 |  |  | 0 | 0 |  |  | 0 | 0 |  |  | 0 | 0 |  |  | 0 | 0 |  |  | 0 | 0 |  |  | 0 | 0 |  |  | 0 | 0 |  |  | 0 | 0 |  |  | 0 | 0 |  |  | 0 | 0 |  |  | 0 | 0 |  |  | 0 | 0 |  |  | 0 | 0 |  |  | 0 | 0 |  |  | 0 | 0 |  |  | 0 | 0 |  |  | 0 | 0 |  |  | 0 | 0 |  |  | 0 | 0 |  |  | 0 | 0 |  |  | 0 | 0 |  |  | 0 | 0 |  |  | 0 | 0 |  |  | 0 | 0
| 83 | Frequency Ranges(nominal frequencies other than 50 Hz) | - | 47.1 | Remote-end HVDC Coverter Station | time period for 47,5 Hz - 48,5 Hz (nominal frequencies other than 50 Hz) | exhaustive/ non-exhaustive | general | general |  |  |  |  | S | S |  |  | S | S |  |  | NI | NI | to be considered | NI-A | NI | NI |  | NI-F | G | G | HVDC system, POC and grid specific analysis. Part of connection agreement |  | G | G | HVDC system, POC and grid specific analysis. Part of connection agreement | [5 empty] | NI | NI |  | NI-A | G | S | Requirements for DC-PPMs defined according to HVDC on project specific level |  |  |  | same RfG |  | G | G | 90 minutes 30 seconds |  | G | G | 90 min |  | G | G |  |  | NI | NI |  | NI-F | NI | NI |  | NI-E | G | S |  |  | G | G | Same as 50 Hz | [5 empty] | G | G |  |  | G | G | 90 minutes |  | G | S | Connection agreement |  | S | S |  |  | G | S |  | NI-E | NI | NI |  | NI-F | NI | NI | To be considered | NI-B | NI | NI |  | NI-F | G | G
| 84 | Frequency Ranges(nominal frequencies other than 50 Hz) | - | 47.1 | Remote-end HVDC Coverter Station | time period for 48,5 Hz - 49,0 Hz (nominal frequencies other than 50 Hz) | non-exhaustive | general | general |  |  |  |  | S | S |  |  | S | S |  |  | NI | NI | to be considered | NI-A | NI | NI |  | NI-F | G | G | HVDC system, POC and grid specific analysis. Part of connection agreement |  | G | G | HVDC system, POC and grid specific analysis. Part of connection agreement | [5 empty] | NI | NI |  | NI-A | G | S | Requirements for DC-PPMs defined according to HVDC on project specific level |  |  |  | same RfG |  | G | G | 90 minutes 30 seconds |  | G | G | 90 min |  | G | G |  |  | NI | NI |  | NI-F | NI | NI |  | NI-E | G | S |  |  | G | G | Same as 50 Hz | [5 empty] | G | G |  |  | G | G | 90minutes |  | G | S | Connection agreement |  | S | S |  |  | G | S |  | NI-E | NI | NI |  | NI-F | NI | NI | To be considered | NI-B | NI | NI |  | NI-F | G | G
| 85 | Frequency Ranges(nominal frequencies other than 50 Hz) | - | 47.1 | Remote-end HVDC Coverter Station | time period for 49,0 Hz - 51,0 Hz (nominal frequencies other than 50 Hz) | exhaustive | 0 | 0 | 0 | 0 |  |  | 0 | 0 |  |  | 0 | 0 |  |  | 0 | 0 |  |  | 0 | 0 |  |  | 0 | 0 |  |  | 0 | 0 |  |  | 0 | 0 |  |  | 0 | 0 |  |  | 0 | 0 |  |  | 0 | 0 |  |  | 0 | 0 |  |  | 0 | 0 |  |  | 0 | 0 |  |  | 0 | 0 |  |  | 0 | 0 |  |  | 0 | 0 |  |  | 0 | 0 |  |  | 0 | 0 |  |  | 0 | 0 |  |  | 0 | 0 |  |  | 0 | 0 |  |  | 0 | 0 |  |  | 0 | 0 |  |  | 0 | 0 |  |  | 0 | 0 |  |  | 0 | 0 |  |  | 0 | 0
| 86 | Frequency Ranges(nominal frequencies other than 50 Hz) | - | 47.1 | Remote-end HVDC Coverter Station | time period for 51,0 Hz - 51,5 Hz (nominal frequencies other than 50 Hz) | exhaustive/ non-exhaustive | general | general |  |  |  |  | S | S |  |  | S | S |  |  | NI | NI | to be considered | NI-A | NI | NI |  | NI-F | G | G | HVDC system, POC and grid specific analysis. Part of connection agreement |  | G | G | HVDC system, POC and grid specific analysis. Part of connection agreement | [5 empty] | NI | NI |  | NI-A | G | S | Requirements for DC-PPMs defined according to HVDC on project specific level |  |  |  | same RfG |  | G | G | 90 minutes 30 seconds |  | G | G | 90 min |  | G | G |  |  | NI | NI |  | NI-F | NI | NI |  | NI-E | G | S |  |  | G | G | Same as 50 Hz | [5 empty] | G | G |  |  | G | G | 90minutes |  | G | S | Connection agreement |  | S | S |  |  | G | S |  | NI-E | NI | NI |  | NI-F | NI | NI | To be considered | NI-B | NI | NI |  | NI-F | G | G
| 87 | Frequency Ranges (nominal frequencies other than 50 Hz) | - | 47.1 | Remote-end HVDC Coverter Station | time period for 51,5 Hz - 52,0 Hz (nominal frequencies other than 50 Hz) | exhaustive/ N/A | 0 | 0 | 0 | 0 |  |  | 0 | 0 |  |  | 0 | 0 |  |  | 0 | 0 |  |  | 0 | 0 |  |  | 0 | 0 |  |  | 0 | 0 |  |  | 0 | 0 |  |  | 0 | 0 |  |  | 0 | 0 |  |  | 0 | 0 |  |  | 0 | 0 |  |  | 0 | 0 |  |  | 0 | 0 |  |  | 0 | 0 |  |  | 0 | 0 |  |  | 0 | 0 |  |  | 0 | 0 |  |  | 0 | 0 |  |  | 0 | 0 |  |  | 0 | 0 |  |  | 0 | 0 |  |  | 0 | 0 |  |  | 0 | 0 |  |  | 0 | 0 |  |  | 0 | 0 |  |  | 0 | 0 |  |  | 0 | 0
| 88 | Wider Frequency Ranges (nominal frequencies other than 50 Hz) | x | 47.1 | Remote-end HVDC Coverter Station | potential wider frequency ranges (nominal frequencies other than 50 Hz) | non-exhaustive | site | site |  |  |  |  | NI | NI |  | NI-A | S | S |  |  | NI | NI | to be considered at later stage if needed | NI-A | NI | NI |  | NI-F | G | G | HVDC system, POC and grid specific analysis. Part of connection agreement |  | G | G | HVDC system, POC and grid specific analysis. Part of connection agreement | [5 empty] | NI | NI |  | NI-A | G | S | Requirements for DC-PPMs defined according to HVDC on project specific level |  |  |  | same RfG |  | S | S | Site specific |  | S | S | to be specified on project base |  | NI | NI |  | NI-A | NI | NI |  | NI-F | NI | NI |  | NI-E | S | S | Wider frequency ranges agreed in the Operational Agreement |  | NI | NI |  | NI-A |  |  |  |  | NI | NI |  |  | S | S |  |  | G | S | Connection agreement |  | S | S |  |  | S | S |  | NI-E | NI | NI |  | NI-F | NI | NI | To be considered | NI-A | NI | NI |  | NI-F | G | G
| 89 | Wider Frequency Ranges (nominal frequencies other than 50 Hz) | x | 47.1 | Remote-end HVDC Coverter Station | potential longer minimum times (nominal frequencies other than 50 Hz) | non-exhaustive | site | site |  |  |  |  | NI | NI |  | NI-A | S | S |  |  | NI | NI | to be considered at later stage if needed | NI-A | NI | NI |  | NI-F | G | G | HVDC system, POC and grid specific analysis. Part of connection agreement |  | G | G | HVDC system, POC and grid specific analysis. Part of connection agreement | [5 empty] | NI | NI |  | NI-A | G | S | Requirements for DC-PPMs defined according to HVDC on project specific level |  |  |  | same RfG |  | S | S | Site Specific |  | S | S | to be specified on project base |  | NI | NI |  | NI-A | NI | NI |  | NI-F | NI | NI |  | NI-E | S | S | Longer minimum times agreed in the Operational Agreement |  | NI | NI |  | NI-A |  |  |  |  | NI | NI |  |  | S | S |  |  | G | S | Connection agreement |  | S | S |  |  | S | S |  | NI-E | NI | NI |  | NI-F | NI | NI | To be considered | NI-A | NI | NI |  | NI-F | G | G
| 90 | Automatic Disconnection (nominal frequencies other than 50 Hz) | - | 47.1 | Remote-end HVDC Coverter Station | frequencies to disconnect (nominal frequencies other than 50 Hz) | non-exhaustive | general | general |  |  |  |  | S | S |  |  | S | S |  |  | NI | NI | to be considered | NI-A | NI | NI |  | NI-F | G | G | HVDC system, POC and grid specific analysis. Part of connection agreement |  | G | G | HVDC system, POC and grid specific analysis. Part of connection agreement | [5 empty] | NI | NI |  | NI-A | G | S | Requirements for DC-PPMs defined according to HVDC on project specific level |  |  |  | same RfG |  | S | S | Disconnection would not normally be permitted but where required would be specified Bilaterally |  | G | S | to be specified on project base |  | G | G |  |  | NI | NI |  | NI-F | NI | NI |  | NI-E | G | S |  |  | G | G | Same as 50 Hz | [5 empty] | NI | NI |  |  | G | G | Not allowed |  | G | S | Connection agreement |  | S | S |  |  | G | G |  | NI-E | NI | NI |  | NI-F | NI | NI | To be considered | NI-A | NI | NI |  | NI-F | G | G
| 91 | Maximum Admissible Power Output (nominal frequencies other than 50 Hz) | x | 47.1 | Remote-end HVDC Coverter Station | maximum admissible power output below 49 Hz (nominal frequencies other than 50 Hz) | non-exhaustive | general | general |  |  |  |  | NI | NI |  | NI-A | S | S |  |  | NI | NI | to be considered at later stage if needed | NI-A | NI | NI |  | NI-F | G | G | HVDC system, POC and grid specific analysis. Part of connection agreement |  | G | G | HVDC system, POC and grid specific analysis. Part of connection agreement | [5 empty] | NI | NI |  | NI-A | G | S | Requirements for DC-PPMs defined according to HVDC on project specific level |  |  |  | same RfG |  | S | S | Expected to be the same as an HVDC System (Art 11) with an allowance made for the frequency |  | G | S | to be specified on project base |  | NI | NI |  | NI-A | NI | NI |  | NI-F | NI | NI |  | NI-E | S | S |  |  | NI | NI |  | NI-A |  |  |  |  | NI | NI |  |  | G | G | Not allowed |  | G | S | Connection agreement |  | S | S |  |  | G | S |  | NI-E | NI | NI |  | NI-F | NI | NI | To be considered | NI-A | NI | NI |  | NI-F | G | G
Note on G3: CE, Nordic, GB, IR/NRI, Baltic
Note on I5: Definitions: general: Connection Network Code demands requirement to be implemented in National Implementation of NC site: Connection Network Code demands requirement to be implemented in due time for plant design / commissioning at latest
Note on K5: Options: G: Requirement generally implemented in National Implementation in accordance to NC S: Requirement to be site-specifically implemented in due time before plant design (e.g. grid connection agreement) / commissioning at latest NI: Requirement not impemented -> Why? Please give explanation/reason for using column remarks! Possible answers: NI-A: No consideration NI-B: TSO internal consideration NI-C: preliminary, shared with stakeholders, but not publicly available NI-D: preliminary, shared with stakeholders and public available NI-E: submitted for approval NI-F: not applicable
Note on N5: In case of not implemented (NI) please input reason from below: NI-A: No consideration NI-B: TSO internal consideration NI-C: preliminary, shared with stakeholders, but not publicly available NI-D: preliminary, shared with stakeholders and public available NI-E: submitted for approval NI-F: not applicable
Note on O5: Options: G: Requirement generally implemented in National Implementation in accordance to NC S: Requirement to be site-specifically implemented in due time before plant design (e.g. grid connection agreement) / commissioning at latest NI: Requirement not impemented -> Why? Please give explanation/reason for using column remarks! Possible answers: NI-A: No consideration NI-B: TSO internal consideration NI-C: preliminary, shared with stakeholders, but not publicly available NI-D: preliminary, shared with stakeholders and public available NI-E: submitted for approval NI-F: not applicable
Note on R5: In case of not implemented (NI) please input reason from below: NI-A: No consideration NI-B: TSO internal consideration NI-C: preliminary, shared with stakeholders, but not publicly available NI-D: preliminary, shared with stakeholders and public available NI-E: submitted for approval NI-F: not applicable
Note on W5: Options: G: Requirement generally implemented in National Implementation in accordance to NC S: Requirement to be site-specifically implemented in due time before plant design (e.g. grid connection agreement) / commissioning at latest NI: Requirement not impemented -> Why? Please give explanation/reason for using column remarks! Possible answers: NI-A: No consideration NI-B: TSO internal consideration NI-C: preliminary, shared with stakeholders, but not publicly available NI-D: preliminary, shared with stakeholders and public available NI-E: submitted for approval NI-F: not applicable
Note on Z5: In case of not implemented (NI) please input reason from below: NI-A: No consideration NI-B: TSO internal consideration NI-C: preliminary, shared with stakeholders, but not publicly available NI-D: preliminary, shared with stakeholders and public available NI-E: submitted for approval NI-F: not applicable
Note on AA5: Options: G: Requirement generally implemented in National Implementation in accordance to NC S: Requirement to be site-specifically implemented in due time before plant design (e.g. grid connection agreement) / commissioning at latest NI: Requirement not impemented -> Why? Please give explanation/reason for using column remarks! Possible answers: NI-A: No consideration NI-B: TSO internal consideration NI-C: preliminary, shared with stakeholders, but not publicly available NI-D: preliminary, shared with stakeholders and public available NI-E: submitted for approval NI-F: not applicable
Note on AD5: In case of not implemented (NI) please input reason from below: NI-A: No consideration NI-B: TSO internal consideration NI-C: preliminary, shared with stakeholders, but not publicly available NI-D: preliminary, shared with stakeholders and public available NI-E: submitted for approval NI-F: not applicable
Note on AY5: Options: G: Requirement generally implemented in National Implementation in accordance to NC S: Requirement to be site-specifically implemented in due time before plant design (e.g. grid connection agreement) / commissioning at latest NI: Requirement not impemented -> Why? Please give explanation/reason for using column remarks! Possible answers: NI-A: No consideration NI-B: TSO internal consideration NI-C: preliminary, shared with stakeholders, but not publicly available NI-D: preliminary, shared with stakeholders and public available NI-E: submitted for approval NI-F: not applicable
Note on BB5: In case of not implemented (NI) please input reason from below: NI-A: No consideration NI-B: TSO internal consideration NI-C: preliminary, shared with stakeholders, but not publicly available NI-D: preliminary, shared with stakeholders and public available NI-E: submitted for approval NI-F: not applicable
Note on BC5: Options: G: Requirement generally implemented in National Implementation in accordance to NC S: Requirement to be site-specifically implemented in due time before plant design (e.g. grid connection agreement) / commissioning at latest NI: Requirement not impemented -> Why? Please give explanation/reason for using column remarks! Possible answers: NI-A: No consideration NI-B: TSO internal consideration NI-C: preliminary, shared with stakeholders, but not publicly available NI-D: preliminary, shared with stakeholders and public available NI-E: submitted for approval NI-F: not applicable
Note on BF5: In case of not implemented (NI) please input reason from below: NI-A: No consideration NI-B: TSO internal consideration NI-C: preliminary, shared with stakeholders, but not publicly available NI-D: preliminary, shared with stakeholders and public available NI-E: submitted for approval NI-F: not applicable
Note on BG5: Options: G: Requirement generally implemented in National Implementation in accordance to NC S: Requirement to be site-specifically implemented in due time before plant design (e.g. grid connection agreement) / commissioning at latest NI: Requirement not impemented -> Why? Please give explanation/reason for using column remarks! Possible answers: NI-A: No consideration NI-B: TSO internal consideration NI-C: preliminary, shared with stakeholders, but not publicly available NI-D: preliminary, shared with stakeholders and public available NI-E: submitted for approval NI-F: not applicable
Note on BJ5: In case of not implemented (NI) please input reason from below: NI-A: No consideration NI-B: TSO internal consideration NI-C: preliminary, shared with stakeholders, but not publicly available NI-D: preliminary, shared with stakeholders and public available NI-E: submitted for approval NI-F: not applicable
Note on BK5: Options: G: Requirement generally implemented in National Implementation in accordance to NC S: Requirement to be site-specifically implemented in due time before plant design (e.g. grid connection agreement) / commissioning at latest NI: Requirement not impemented -> Why? Please give explanation/reason for using column remarks! Possible answers: NI-A: No consideration NI-B: TSO internal consideration NI-C: preliminary, shared with stakeholders, but not publicly available NI-D: preliminary, shared with stakeholders and public available NI-E: submitted for approval NI-F: not applicable
Note on BN5: In case of not implemented (NI) please input reason from below: NI-A: No consideration NI-B: TSO internal consideration NI-C: preliminary, shared with stakeholders, but not publicly available NI-D: preliminary, shared with stakeholders and public available NI-E: submitted for approval NI-F: not applicable
Note on BO5: Options: G: Requirement generally implemented in National Implementation in accordance to NC S: Requirement to be site-specifically implemented in due time before plant design (e.g. grid connection agreement) / commissioning at latest NI: Requirement not impemented -> Why? Please give explanation/reason for using column remarks! Possible answers: NI-A: No consideration NI-B: TSO internal consideration NI-C: preliminary, shared with stakeholders, but not publicly available NI-D: preliminary, shared with stakeholders and public available NI-E: submitted for approval NI-F: not applicable
Note on BR5: In case of not implemented (NI) please input reason from below: NI-A: No consideration NI-B: TSO internal consideration NI-C: preliminary, shared with stakeholders, but not publicly available NI-D: preliminary, shared with stakeholders and public available NI-E: submitted for approval NI-F: not applicable
Note on BS5: Options: G: Requirement generally implemented in National Implementation in accordance to NC S: Requirement to be site-specifically implemented in due time before plant design (e.g. grid connection agreement) / commissioning at latest NI: Requirement not impemented -> Why? Please give explanation/reason for using column remarks! Possible answers: NI-A: No consideration NI-B: TSO internal consideration NI-C: preliminary, shared with stakeholders, but not publicly available NI-D: preliminary, shared with stakeholders and public available NI-E: submitted for approval NI-F: not applicable
Note on BV5: In case of not implemented (NI) please input reason from below: NI-A: No consideration NI-B: TSO internal consideration NI-C: preliminary, shared with stakeholders, but not publicly available NI-D: preliminary, shared with stakeholders and public available NI-E: submitted for approval NI-F: not applicable
Note on CM5: Options: G: Requirement generally implemented in National Implementation in accordance to NC S: Requirement to be site-specifically implemented in due time before plant design (e.g. grid connection agreement) / commissioning at latest NI: Requirement not impemented -> Why? Please give explanation/reason for using column remarks! Possible answers: NI-A: No consideration NI-B: TSO internal consideration NI-C: preliminary, shared with stakeholders, but not publicly available NI-D: preliminary, shared with stakeholders and public available NI-E: submitted for approval NI-F: not applicable
Note on CP5: In case of not implemented (NI) please input reason from below: NI-A: No consideration NI-B: TSO internal consideration NI-C: preliminary, shared with stakeholders, but not publicly available NI-D: preliminary, shared with stakeholders and public available NI-E: submitted for approval NI-F: not applicable
Note on CQ5: Options: G: Requirement generally implemented in National Implementation in accordance to NC S: Requirement to be site-specifically implemented in due time before plant design (e.g. grid connection agreement) / commissioning at latest NI: Requirement not impemented -> Why? Please give explanation/reason for using column remarks! Possible answers: NI-A: No consideration NI-B: TSO internal consideration NI-C: preliminary, shared with stakeholders, but not publicly available NI-D: preliminary, shared with stakeholders and public available NI-E: submitted for approval NI-F: not applicable
Note on CT5: In case of not implemented (NI) please input reason from below: NI-A: No consideration NI-B: TSO internal consideration NI-C: preliminary, shared with stakeholders, but not publicly available NI-D: preliminary, shared with stakeholders and public available NI-E: submitted for approval NI-F: not applicable
Note on H9: CE: tbd. Defined by TSO, not less than 30 min. (non-exhaustive) Nordic: 30 min. (exhaustive) GB: 90 min. (exhaustive) IR: 90 min. (exhaustive) Baltic: tbd. by TSO, not less than 30 min. (non-exhaustive)
Note on H10: CE: tbd. by TSO, but not less than the period for 47.5Hz-48.5Hz Nordic: tbd. by TSO, but not less than 30 min. GB: tbd. by TSO, but not less than 90 min. IR: tbd. by TSO, but not less than 90 min. Baltic: tbd. by TSO, but not less than the period for 47.5Hz-48.5Hz
Note on H11: CE: unlimited Nordic: unlimited GB: unlimited IR: unlimited Baltic: unlimited
Note on H12: CE: 30 min. (exhaustive) Nordic: 30 min. (exhaustive) GB: 90 min. (exhaustive) IR: 90 min. (exhaustive) Baltic: tbd. by TSO, but not less than 30 min. (non-exhaustive)
Note on H13: CE: N/A Nordic: N/A GB: 15 min. (exhaustive) IR: N/A Baltic: N/A

## HVDC - Voltage Issues
[6 empty] | Name of Country |  |  |  | AT (Austria) |  |  |  | BG (Bulgaria) |  |  |  | BE (Belgium) |  |  |  | CZ (Czech Republic) |  |  |  | DE (Germany) |  |  |  | DK (Denmark) |  |  |  | DK (Denmark) |  |  |  | EE (Estonia) |  |  |  | ES (Spain) |  |  |  | FI (Finland) |  |  |  | FR (France) |  |  |  | GB (Great Britain) |  |  |  | GR (Greece) |  |  |  | HR (Croatia) |  |  |  | HU (Hungary) |  |  |  | IE (Ireland) |  |  |  | IT (Italy) |  |  |  | LT (Lithuania) |  |  |  | LU (Luxembourg) |  |  |  | LV (Latvia) |  |  |  | NI Northern Ireland |  |  |  | NL (Netherlands) |  |  |  | PL (Poland) |  |  |  | PT (Portugal) |  |  |  | RO (Romania) |  |  |  | SE (Sweden) |  |  |  | SK (Slovakia) |  |  |  | SI (Slovenia)
[6 empty] | Synchronous Area |  |  |  | CE |  |  |  | CE |  |  |  | CE |  |  |  | CE |  |  |  | CE |  |  |  | CE |  |  |  | Nordic |  |  |  | Baltic |  |  |  | CE |  |  |  | Nordic |  |  |  | CE |  |  |  | GB |  |  |  | CE |  |  |  | CE |  |  |  | CE |  |  |  | IE |  |  |  | CE |  |  |  | Baltic |  |  |  | CE |  |  |  | Baltics |  |  |  | NI |  |  |  | CE |  |  |  | CE |  |  |  | CE |  |  |  | CE |  |  |  | Nordic |  |  |  | CE |  |  |  | CE
| FCN | Requirement / Capability | Non-mandatory Requirement | RfG Article No. | Applicability | Parameters / Ranges / Values to be defined | Requirement Type | Timing of Proposal as per Network Code |  | Timing in National Implementation |  | Specific Value / Range in National Implementation | Remarks for NI | Timing in National Implementation |  | Specific Value / Range in National Implementation | Remarks for NI | Timing in National Implementation |  | Specific Value / Range in National Implementation | Remarks for NI | Timing in National Implementation |  | Specific Value / Range in National Implementation | Remarks for NI | Timing in National Implementation |  | Specific Value / Range in National Implementation | Remarks for NI | Timing in National Implementation |  | Specific Value / Range in National Implementation | Remarks for NI | Timing in National Implementation |  | Specific Value / Range in National Implementation | Remarks for NI | Timing in National Implementation |  | Specific Value / Range in National Implementation | Remarks for NI | Timing in National Implementation |  | Specific Value / Range in National Implementation | Remarks for NI | Timing in National Implementation |  | Specific Value / Range in National Implementation | Remarks for NI | Timing in National Implementation |  | Specific Value / Range in National Implementation | Remarks for NI | Timing in National Implementation |  | Specific Value / Range in National Implementation | Remarks for NI | Timing in National Implementation |  | Specific Value / Range in National Implementation | Remarks for NI | Timing in National Implementation |  | Specific Value / Range in National Implementation | Remarks for NI | Timing in National Implementation |  | Specific Value / Range in National Implementation | Remarks for NI | Timing in National Implementation |  | Specific Value / Range in National Implementation | Remarks for NI | Timing in National Implementation |  | Specific Value / Range in National Implementation | Remarks for NI | Timing in National Implementation |  | Specific Value / Range in National Implementation | Remarks for NI | Timing in National Implementation |  | Specific Value / Range in National Implementation | Remarks for NI | Timing in National Implementation |  | Specific Value / Range in National Implementation | Remarks for NI | Timing in National Implementation |  | Specific Value / Range in National Implementation | Remarks for NI | Timing in National Implementation |  | Specific Value / Range in National Implementation | Remarks for NI | Timing in National Implementation |  | Specific Value / Range in National Implementation | Remarks for NI | Timing in National Implementation |  | Specific Value / Range in National Implementation | Remarks for NI | Timing in National Implementation |  | Specific Value / Range in National Implementation | Remarks for NI | Timing in National Implementation |  | Specific Value / Range in National Implementation | Remarks for NI | Timing in National Implementation |  | Specific Value / Range in National Implementation | Remarks for NI | Timing in National Implementation |  | Specific Value / Range in National Implementation | Remarks for NI
[8 empty] | Requirement as such | Value / Range of Requirement | Requirement as such | Value / Range of Requirement |  |  | Requirement as such | Value / Range of Requirement |  |  | Requirement as such | Value / Range of Requirement |  |  | Requirement as such | Value / Range of Requirement |  |  | Requirement as such | Value / Range of Requirement |  |  | Requirement as such | Value / Range of Requirement |  |  | Requirement as such | Value / Range of Requirement |  |  | Requirement as such | Value / Range of Requirement |  |  | Requirement as such | Value / Range of Requirement |  |  | Requirement as such | Value / Range of Requirement |  |  | Requirement as such | Value / Range of Requirement |  |  | Requirement as such | Value / Range of Requirement |  |  | Requirement as such | Value / Range of Requirement |  |  | Requirement as such | Value / Range of Requirement |  |  | Requirement as such | Value / Range of Requirement |  |  | Requirement as such | Value / Range of Requirement |  |  | Requirement as such | Value / Range of Requirement |  |  | Requirement as such | Value / Range of Requirement |  |  | Requirement as such | Value / Range of Requirement |  |  | Requirement as such | Value / Range of Requirement |  |  | Requirement as such | Value / Range of Requirement |  |  | Requirement as such | Value / Range of Requirement |  |  | Requirement as such | Value / Range of Requirement |  |  | Requirement as such | Value / Range of Requirement |  |  | Requirement as such | Value / Range of Requirement |  |  | Requirement as such | Value / Range of Requirement |  |  | Requirement as such | Value / Range of Requirement |  |  | Requirement as such | Value / Range of Requirement
Voltage Issues | 1 | Voltage Ranges 110 kV ≤ U < 300 kV (1) | - | Annex III. Table 4 | HVDC System | time period for operation 0,85 pu - 1,118 pu | exhaustive/ N/A | 0 | 0 | 0 | 0 |  |  | 0 | 0 |  |  | 0 | 0 |  |  | 0 | 0 |  |  | 0 | 0 |  |  | 0 | 0 |  |  | 0 | 0 |  |  | 0 | 0 |  |  | 0 | 0 |  |  | 0 | 0 |  |  | 0 | 0 |  |  | 0 | 0 |  |  | 0 | 0 |  |  | 0 | 0 |  |  | 0 | 0 |  |  | 0 | 0 |  |  | 0 | 0 |  |  | 0 | 0 |  |  | 0 | 0 |  |  | 0 | 0 |  |  | 0 | 0 |  |  | 0 | 0 |  |  | 0 | 0 |  |  | 0 | 0 |  |  | 0 | 0 |  |  | 0 | 0 |  |  | 0 | 0 |  |  | 0 | 0
| 2 | Voltage Ranges 110 kV ≤ U < 300 kV (1) | - | Annex III. Table 4 | HVDC System | time period for operation 0,90 pu - 1,05 pu | exhaustive/ N/A | 0 | 0 | 0 | 0 |  |  | 0 | 0 |  |  | 0 | 0 |  |  | 0 | 0 |  |  | 0 | 0 |  |  | 0 | 0 |  |  | 0 | 0 |  |  | 0 | 0 |  |  | 0 | 0 |  |  | 0 | 0 |  |  | 0 | 0 |  |  | 0 | 0 |  |  | 0 | 0 |  |  | 0 | 0 |  |  | 0 | 0 |  |  | 0 | 0 |  |  | 0 | 0 |  |  | 0 | 0 |  |  | 0 | 0 |  |  | 0 | 0 |  |  | 0 | 0 |  |  | 0 | 0 |  |  | 0 | 0 |  |  | 0 | 0 |  |  | 0 | 0 |  |  | 0 | 0 |  |  | 0 | 0 |  |  | 0 | 0
| 3 | Voltage Ranges 110 kV ≤ U < 300 kV (1) | - | Annex III. Table 4 | HVDC System | time period for operation 0,90 pu - 1,10 pu | exhaustive/ N/A | 0 | 0 | 0 | 0 |  |  | 0 | 0 |  |  | 0 | 0 |  |  | 0 | 0 |  |  | 0 | 0 |  |  | 0 | 0 |  |  | 0 | 0 |  |  | 0 | 0 |  |  | 0 | 0 |  |  | 0 | 0 |  |  | 0 | 0 |  |  | 0 | 0 |  |  | 0 | 0 |  |  | 0 | 0 |  |  | 0 | 0 |  |  | 0 | 0 |  |  | 0 | 0 |  |  | 0 | 0 |  |  | 0 | 0 |  |  | 0 | 0 |  |  | 0 | 0 |  |  | 0 | 0 |  |  | 0 | 0 |  |  | 0 | 0 |  |  | 0 | 0 |  |  | 0 | 0 |  |  | 0 | 0 |  |  | 0 | 0
| 4 | Voltage Ranges 110 kV ≤ U < 300 kV (1) | - | Annex III. Table 4 | HVDC System | time period for operation 0,90 pu - 1,118 pu | exhaustive/ N/A | 0 | 0 | 0 | 0 |  |  | 0 | 0 |  |  | 0 | 0 |  |  | 0 | 0 |  |  | 0 | 0 |  |  | 0 | 0 |  |  | 0 | 0 |  |  | 0 | 0 |  |  | 0 | 0 |  |  | 0 | 0 |  |  | 0 | 0 |  |  | 0 | 0 |  |  | 0 | 0 |  |  | 0 | 0 |  |  | 0 | 0 |  |  | 0 | 0 |  |  | 0 | 0 |  |  | 0 | 0 |  |  | 0 | 0 |  |  | 0 | 0 |  |  | 0 | 0 |  |  | 0 | 0 |  |  | 0 | 0 |  |  | 0 | 0 |  |  | 0 | 0 |  |  | 0 | 0 |  |  | 0 | 0 |  |  | 0 | 0
| 5 | Voltage Ranges 110 kV ≤ U < 300 kV (1) | - | Annex III. Table 4 | HVDC System | time period for operation 1,05 pu - 1,10 pu | exhaustive/ N/A | 0 | 0 | 0 | 0 |  |  | 0 | 0 |  |  | 0 | 0 |  |  | 0 | 0 |  |  | 0 | 0 |  |  | 0 | 0 |  |  | 0 | 0 |  |  | 0 | 0 |  |  | 0 | 0 |  |  | 0 | 0 |  |  | 0 | 0 |  |  | 0 | 0 |  |  | 0 | 0 |  |  | 0 | 0 |  |  | 0 | 0 |  |  | 0 | 0 |  |  | 0 | 0 |  |  | 0 | 0 |  |  | 0 | 0 |  |  | 0 | 0 |  |  | 0 | 0 |  |  | 0 | 0 |  |  | 0 | 0 |  |  | 0 | 0 |  |  | 0 | 0 |  |  | 0 | 0 |  |  | 0 | 0 |  |  | 0 | 0
| 6 | Voltage Ranges 110 kV ≤ U < 300 kV (1) | - | Annex III. Table 4 | HVDC System | time period for operation 1,118 pu - 1,15 pu | non-exhaustive/ exhaustive/ N/A | general | general |  |  |  |  | S | S |  |  | G | G | 10h |  | G | G | 60 min |  | G | G | 20 min |  | G | G | 60 minutes | [5 empty] | G | G | 20min |  | G | G | 60 MINUTES | [5 empty] | G | G | 20 min |  | NI | NI | Not used in GB | NI-F | G | G | 60 min |  | G | G | 60 min |  | G | G | > 30 mins |  | NI | NI |  | NI-E | G | G | Unlimited |  | G | G | => 60 min; Please note: from 0,85pu to 0,9 pu operation limited to 60 min | [5 empty] | G | G | 20 min |  | G | G | unlimted |  | G | G | 20 min |  | G | G | 60 min |  | G | G | 60 min | NI-E | G | G | 20 min |  | NI | NI |  | NI-F | G | G | 60 min |  | S | S | at least 60 minutes
| 7 | Voltage Ranges 300 kV < U ≤ 400 kV (1) | - | Annex III. Table 5 | HVDC System | time period for operation 0,85 pu - 1,05 pu | exhaustive/ N/A | 0 | 0 | 0 | 0 |  |  | 0 | 0 |  |  | 0 | 0 |  |  | 0 | 0 |  |  | 0 | 0 |  |  | 0 | 0 |  |  | 0 | 0 |  |  | 0 | 0 |  |  | 0 | 0 |  |  | 0 | 0 |  |  | 0 | 0 |  |  | 0 | 0 |  |  | 0 | 0 |  |  | 0 | 0 |  |  | 0 | 0 |  |  | 0 | 0 |  |  | 0 | 0 |  |  | 0 | 0 |  |  | 0 | 0 |  |  | 0 | 0 |  |  | 0 | 0 |  |  | 0 | 0 |  |  | 0 | 0 |  |  | 0 | 0 |  |  | 0 | 0 |  |  | 0 | 0 |  |  | 0 | 0 |  |  | 0 | 0
| 8 | Voltage Ranges 300 kV < U ≤ 400 kV (1) | - | Annex III. Table 5 | HVDC System | time period for operation 0,88 pu - 1,097 pu | exhaustive/ N/A | 0 | 0 | 0 | 0 |  |  | 0 | 0 |  |  | 0 | 0 |  |  | 0 | 0 |  |  | 0 | 0 |  |  | 0 | 0 |  |  | 0 | 0 |  |  | 0 | 0 |  |  | 0 | 0 |  |  | 0 | 0 |  |  | 0 | 0 |  |  | 0 | 0 |  |  | 0 | 0 |  |  | 0 | 0 |  |  | 0 | 0 |  |  | 0 | 0 |  |  | 0 | 0 |  |  | 0 | 0 |  |  | 0 | 0 |  |  | 0 | 0 |  |  | 0 | 0 |  |  | 0 | 0 |  |  | 0 | 0 |  |  | 0 | 0 |  |  | 0 | 0 |  |  | 0 | 0 |  |  | 0 | 0 |  |  | 0 | 0
| 9 | Voltage Ranges 300 kV < U ≤ 400 kV (1) | - | Annex III. Table 5 | HVDC System | time period for operation 0,90 pu - 1,05 pu | exhaustive/ N/A | 0 | 0 | 0 | 0 |  |  | 0 | 0 |  |  | 0 | 0 |  |  | 0 | 0 |  |  | 0 | 0 |  |  | 0 | 0 |  |  | 0 | 0 |  |  | 0 | 0 |  |  | 0 | 0 |  |  | 0 | 0 |  |  | 0 | 0 |  |  | 0 | 0 |  |  | 0 | 0 |  |  | 0 | 0 |  |  | 0 | 0 |  |  | 0 | 0 |  |  | 0 | 0 |  |  | 0 | 0 |  |  | 0 | 0 |  |  | 0 | 0 |  |  | 0 | 0 |  |  | 0 | 0 |  |  | 0 | 0 |  |  | 0 | 0 |  |  | 0 | 0 |  |  | 0 | 0 |  |  | 0 | 0 |  |  | 0 | 0
| 10 | Voltage Ranges 300 kV < U ≤ 400 kV (1) | - | Annex III. Table 5 | HVDC System | time period for operation 1,05 pu - 1.0875 pu | non-exhaustive/ N/A | general | general |  |  |  |  | S | S |  |  | G | G | 10h |  | G | G | 60 min |  | G | G | 60 min |  | G | G | 60 minutes | [5 empty] | G | G |  |  | G | G | 60 MINUTES | [5 empty] | G | G | 60 min |  | NI | NI | Not used in GB | NI-F | G | G | 60 min |  | G | G | 60 min |  | G | G | > 60 mins |  | NI | NI |  | NI-E | G | G | Unlimited |  | NI | NI |  | NI-A | [8 empty] | G | G | unlimted |  | G | G | 60 min |  | G | G | 60 min |  | G | G | 60 min | NI-E | G | G | ≥60 |  | NI | NI | Not applicable | NI-F | G | G | 60 min |  | S | S | at least 60 minutes
| 11 | Voltage Ranges 300 kV < U ≤ 400 kV (1) | - | Annex III. Table 5 | HVDC System | time period for operation 1,05 pu - 1,10 pu | non-exhaustive/ exhaustive/ N/A | general | general |  |  |  |  | S | S |  |  | G | G | 10h |  |  |  | N/A |  | NI | NI |  | NI-F | G | G | 60 minutes |  | G | G | 60 minutes |  | G | G |  |  | G | G | 60 MINUTES |  | G | G | 60 min |  | G | G | 60 min |  | G | G | 15 minutes |  | G | G | 60 min |  | G | G |  |  | G | G | 60 mins |  | NI | NI |  | NI-E | G | G | 60 min |  | NI | NI |  | NI-A | [8 empty] | G | G | unlimted |  | NI | NI |  | NI-F | G | G | for CE exhaustive |  | G | G | 60 min | NI-E | G | G | 60 minutes |  | G | G | 15 minutes |  | G | G | 60 min |  | S | S | 60 minutes
| 12 | Voltage Ranges 300 kV < U ≤ 400 kV (1) | - | Annex III. Table 5 | HVDC System | time period for operation 1,0875 pu - 1,10 pu | exhaustive/ N/A | 0 | 0 | 0 | 0 |  |  | 0 | 0 |  |  | 0 | 0 |  |  | 0 | 0 |  |  | 0 | 0 |  |  | 0 | 0 |  |  | 0 | 0 |  |  | 0 | 0 |  |  | 0 | 0 |  |  | 0 | 0 |  |  | 0 | 0 |  |  | 0 | 0 |  |  | 0 | 0 |  |  | 0 | 0 |  |  | 0 | 0 |  |  | 0 | 0 |  |  | 0 | 0 |  |  | 0 | 0 |  |  | 0 | 0 |  |  | 0 | 0 |  |  | 0 | 0 |  |  | 0 | 0 |  |  | 0 | 0 |  |  | 0 | 0 |  |  | 0 | 0 |  |  | 0 | 0 |  |  | 0 | 0 |  |  | 0 | 0
| 13 | Voltage Ranges 300 kV < U ≤ 400 kV (1) | - | Annex III. Table 5 | HVDC System | time period for operation 1,097 pu - 1,15 pu | exhaustive/ N/A | 0 | 0 | 0 | 0 |  |  | 0 | 0 |  |  | 0 | 0 |  |  | 0 | 0 |  |  | 0 | 0 |  |  | 0 | 0 |  |  | 0 | 0 |  |  | 0 | 0 |  |  | 0 | 0 |  |  | 0 | 0 |  |  | 0 | 0 |  |  | 0 | 0 |  |  | 0 | 0 |  |  | 0 | 0 |  |  | 0 | 0 |  |  | 0 | 0 |  |  | 0 | 0 |  |  | 0 | 0 |  |  | 0 | 0 |  |  | 0 | 0 |  |  | 0 | 0 |  |  | 0 | 0 |  |  | 0 | 0 |  |  | 0 | 0 |  |  | 0 | 0 |  |  | 0 | 0 |  |  | 0 | 0 |  |  | 0 | 0
| 14 | Agreement on Wider Voltage Ranges or Longer Min. Times (1) | x | 18.2 | HVDC System | wider voltage ranges for operation | non-exhaustive | general | site |  |  |  |  | NI | NI |  | NI-A | S | S |  |  | NI | NI | to be considered at later stage if needed | NI-A | G | S | the connection owner and the RSO in agreement with the RTSO may agree |  | G | G | HVDC system, POC and grid specific analysis. Part of connection agreement |  | G | G | HVDC system, POC and grid specific analysis. Part of connection agreement | [5 empty] | G | G | [6 empty] | NI | NI |  | NI-A | G | S | Not generally used but can be specified on a site specific basis if required |  | G | S | to be specified on project base |  | NI | NI |  | NI-A | NI | NI |  | NI-F | NI | NI |  | NI-E | G | S | Wider voltage ranges agreed in the Operational Agreement |  | NI | NI |  | NI-A | [8 empty] | G | G | Site specific |  | G | S | Connection agreement |  | S | S |  |  | G | S |  | NI-E | G | S |  |  | S | S | 1.1-1.2 pu for 2 seconds 0.85-0.9 pu for 30 minutes |  | NI | NI |  | NI-A | G | G
| 15 | Agreement on Wider Voltage Ranges or Longer Min. Times (1) | x | 18.2 | HVDC System | longer minimum time periods for operation | non-exhaustive | general | site |  |  |  |  | NI | NI |  | NI-A | S | S |  |  | NI | NI | to be considered at later stage if needed | NI-A | G | S | the connection owner and the RSO in agreement with the RTSO may agree |  | G | G | HVDC system, POC and grid specific analysis. Part of connection agreement |  | G | G | HVDC system, POC and grid specific analysis. Part of connection agreement | [5 empty] | G | G | [6 empty] | NI | NI |  | NI-A | G | S | Not generally used but can be specified on a site specific basis if required |  | G | S | to be specified on project base |  | NI | NI |  | NI-A | NI | NI |  | NI-F | NI | NI |  | NI-E | G | S | Longer minimum times agreed in the Operational Agreement |  | NI | NI |  | NI-A | [8 empty] | G | G | Site specific |  | G | S | Connection agreement |  | S | S |  |  | G | S |  | NI-E | G | S |  |  | NI | NI |  | NI-F | NI | NI |  | NI-A | G | G
| 16 | Automatic Disconnection (1) | - | 18.3 | HVDC System | voltage criteria at the connection point for automatic disconnection | non-exhaustive | general | site |  |  |  |  | S | S |  |  | G | G | Table specified |  |  |  | site-specific |  | G | S | specified by the RSO in agreement with the RTSO |  | G | G | HVDC system, POC and grid specific analysis. Part of connection agreement |  | G | G | HVDC system, POC and grid specific analysis. Part of connection agreement |  | S | S | Project specific |  | G | G |  |  | G | S | project specific planning defines |  | NI | NI |  | NI-A | G | G | Autmatic tripping is not permitted in GB within the normal voltage range |  | G | S | to be specified on project base |  | G | S |  |  | G | S |  |  | NI | NI |  | NI-E | G | S |  |  | G | G | Outside permissable voltage ranges | [9 empty] | G | G | Not allowed |  | G | S | Connection agreement |  | G | S | shall be agreed between SO and HVDC system owner, in coordination with relevant TSO, individually |  | G | S |  | NI-E | G | S |  |  | NI | NI | To be considered | NI-A | G | G | U < 0,85 pu, U> 1,10 pu or 1,15 pu |  | G | G
| 17 | Automatic Disconnection (1) | - | 18.3 | HVDC System | technical parameters at the connection point for automatic disconnection | non-exhaustive | general | site |  |  |  |  | S | S |  |  | G | G | Table specified |  |  |  | site-specific |  | S | S | agreed between the RSO and the connection owner in agreement with the RTSO |  | G | G | HVDC system, POC and grid specific analysis. Part of connection agreement |  | G | G | HVDC system, POC and grid specific analysis. Part of connection agreement |  | S | S | Project specific |  | G |  |  |  | G | S | project specific planning defines |  | NI | NI |  | NI-A | G | G | Automatic tripping is not permitted in GB within the normal voltage range |  | G | S | to be specified on project base |  | G | S |  |  | G | S |  |  | NI | NI |  | NI-E | G | S |  |  | G | G | Based on technological protection | [9 empty] | G | G | Not allowed |  | G | S | Connection agreement |  | G | S | shall be agreed between SO and HVDC system owner, in coordination with relevant TSO, individually |  | G | S |  | NI-E | G | S |  |  | NI | NI | To be considered | NI-A | G | S | upon agreemnet between HVDC owner and RSO |  | G | G
| 18 | Voltage Ranges | - | 18.4 | HVDC System | specify 1 pu applicable requirements at connection points | non-exhaustive | general | general |  |  |  |  | S | S |  |  | G | G |  |  |  |  | N/A |  | G | G | the RSO shall specify the applicable requirements in agreement with the RTSO |  | G | G | exhaustive |  | G | G | exhaustive |  | S | S | Project specific |  | G | G | [6 empty] | NI | NI |  | NI-A | S | S | For values other than 400, 275 and 132kV site specifc values used consistent with Grid Code |  | G | S | to be specified on project base |  | S | S | Site specific requirement |  | G | S |  |  | NI | NI |  | NI-E | G | G |  |  | NI | NI |  | NI-F | [8 empty] | G | G | Reference voltage at connection point |  | G | G | U < 110 kV: same as 110 kV; U > 400 kV: same as 400 kV |  | S | S |  |  | G | S |  | NI-E | G | G |  |  | NI | NI | To be considered | NI-A | NI | NI |  | NI-F | G | G
| 19 | Voltage Ranges | x | 18.5 | HVDC System | decision on use continental Europe voltage ranges | non-exhaustive | general | general |  |  |  |  | NI | NI |  | NI-A | G | G | same as for 400kV systems |  |  |  | N/A |  | NI | NI |  | NI-F | G | G | n/a |  | G | G | n/a | [5 empty] | G | G | [6 empty] | NI | NI |  | NI-A | NI | NI | Not relevant in GB | NI-F | NI | NI |  | NI-F | NI | NI | Not aplicable | NI-A | NI | NI |  | NI-F | NI | NI |  | NI-E | G | G |  |  | NI | NI |  | NI-A | [8 empty] | NI | NI |  | NI-F | NI | NI |  | NI-F | NI | NI |  | NI-F | G | S |  | NI-E | G | G |  |  | NI | NI |  | NI-F | NI | NI |  | NI-A | G | G
| 20 | Short Circuit Contribution During Faults | x | 19.2.(a) | HVDC System | specifications on voltage deviation | non-exhaustive | general | general |  |  |  |  | NI | NI |  | NI-A | S | S |  |  | NI | NI | to be considered at later stage if needed | NI-A | G | G | ∆u_1,2=(∆U_1,2)/(U_n⁄√3)=(U_1,2-U_ref1,2)/(U_n⁄√3) U1 < 15 % Un dynamic voltage control is conducted |  | G | G | Uc < 0.85 p.u. |  | G | G | Uc < 0.9 p.u. |  | G | S | Maximum delay of reaction : 20 ms Rise time : achieving 90% in 30 ms Settling time : 30 ms Transient tolerance: -5 % < ∆x < +15 % Priority for reactive power contribution; 100 % contribution in faulted phase(s). Determining deviation of voltage will be determined on project basis. |  | G | S | To be specified after individual project analysis |  | G | S | project specific planning defines |  | G | G | HVDC system shall provide reactive current |  | G | G | See Figures ECC.6.3.16 in Grid Code |  | G | G | delta_U1=(U1-Un)/Un, positive sequence delta_U2=(U2-0)/Un, negative sequence Un=nominal voltage |  | G | G | Equal to Type D PPMs |  | G | S |  |  | NI | NI |  | NI-E | S | S |  |  | G | G | Voltage drops to 0,85 pu faster than 20 ms | [5 empty] | S | S | defined in project stage |  | G | G | During voltage dips i.e. when the voltage is below 0.9 p.u |  | NI | NI | ¦Delta U¦ > 10% Unom or ¦Delta U(t)¦ > 5% Unom,peak | NI-D | G | S |  |  | G | S |  | NI-E | G | G | U<0,85 u.r |  | NI | NI | Under consideration | NI-B | NI | NI |  | NI-A | G | G
| 21 | Short Circuit Contribution During Faults | x | 19.2.(b) | HVDC System | characteristics of fast fault current | non-exhaustive | general | general |  |  |  |  | NI | NI |  | NI-A | S | S |  |  | NI | NI | to be considered at later stage if needed | NI-A | G | G | ΔiB = ki * Δu ki1 = 2 - 6 ki2 = ki1 or 0 for the negative-sequence system |  | G | G | Uc > 0.85 p.u. |  | G | G | Uc > 0.9 p.u. |  | G | S | Maximum delay of reaction : 20 ms Rise time : achieving 90% in 30 ms Settling time : 30 ms Transient tolerance: -5 % < ∆x < +15 % Priority for reactive power contribution; 100 % contribution in faulted phase(s). Determining deviation of voltage will be determined on project basis. |  | G | G | As a default solution unless otherwise specified, a deltaI-U profile is established |  | G | S | project specific planning defines |  | G | G |  |  | G | G | See Figures ECC.6.3.16 in Grid Code |  | G | G | delta_iB,1=k*delta_U1, delta_iB,2=k*delta_U2, 2≤k≤6; additional reactive current iB up to Imax |  | G | G | Equal to Type D PPMs |  | G | S |  |  | NI | NI |  | NI-E | S | S |  |  | G | G | 100% of fault current after 20 ms, front time - < 30 ms, transient process - <30 ms | [5 empty] | G | G | reactive current |  | G | G | Reactive current should be provided for the duration of the voltage deviation |  | NI | NI | k between 2 and 6 | NI-D | G | S |  |  | G | S |  | NI-E | G | G | time for increasing fault current≤30 ms and time for eliminate fault ≤60 ms |  | NI | NI | Under consideration | NI-B | NI | NI |  | NI-A | G | G
| 22 | Short Circuit Contribution During Faults | x | 19.2.(c) | HVDC System | timing and accuracy of fast fault current | non-exhaustive | general | general |  |  |  |  | NI | NI |  | NI-A | S | S |  |  | NI | NI | to be considered at later stage if needed | NI-A | G | G | Step response time: Tan_90 % ≤ 50 ms Settling time: Tein_Δx ≤ 80 ms, tolerance: –5 % < Δx < +15 % |  | G | G | The regulation must follow the characteristic of the fast fault current after 100 ms with a tolerance of ±20 %. |  | G | G | The regulation must follow the characteristic of the fast fault current after 100 ms with a tolerance of ±20 %. |  | G | S | Maximum delay of reaction : 20 ms Rise time : achieving 90% in 30 ms Settling time : 30 ms Transient tolerance: -5 % < ∆x < +15 % Priority for reactive power contribution; 100 % contribution in faulted phase(s). Determining deviation of voltage will be determined on project basis. |  | G | G | Max. Delay: 20 ms; Max. Response time: 30 ms; Max. Settling time: 60 ms |  | G | S | project specific planning defines |  | G | G | - achieving 90%of the change on reactive current output within 30 ms - setting at 100% in 60 ms |  | G | G | Initiation required within 20ms see Figures ECC.6.3.16 in Grid Code |  | G | G | step response time ≤ 50 msec settlement time ≤ 80 msec |  | G | G | Equal to Type D PPMs |  | G | S |  |  | NI | NI |  | NI-E | S | S |  |  | G | G | 100% In at at least one phase, fast fault current error -5% < x < + 15%, Priority - reactive power | [5 empty] | G | G | initial delay not greater then 20ms |  | G | G | Rise Time no greater than 100ms and a Settling Time no greater than 300ms. |  | NI | NI | Rise time = 30 ms maximum; settling time = 60 ms maximum; accuracy -20% to +10% | NI-D | G | S |  |  | G | S |  | NI-E | G | G | 50 ms and accuracy 2-10 |  | NI | NI | Under consideration | NI-B | NI | NI |  | NI-A | G | G
| 23 | Short Circuit Contribution During Faults | x | 19.3 | HVDC System | specify asymmetrical current injection for 1-phase faults | non-exhaustive | general | general |  |  |  |  | NI | NI |  | NI-A | S | S |  |  | NI | NI | to be considered at later stage if needed | NI-A | G | G | ΔiB = ki * Δu ki1 = 2 - 6 ki2 = ki1 or 0 for the negative-sequence system |  | G | G | Requirement as article 19(1) Capability for asymmetrical fault current requested. Functionality enabled on the request of the TSO. |  | G | G | Requirement as article 19(1) Capability for asymmetrical fault current requested. Functionality enabled on the request of the TSO. |  | G | S | Same as symmetrical for faulted phase. |  | G | S | Yes. Details will be agreed bethween TSO and HVDC owner |  | G | S | project specific planning defines |  | G | G | same requirement as for symetrical faults |  | G | G | To inject maximum reactive current without exceeding the transient rating of the HVDC System |  | G | NI |  | NI-A | G | G | Equal to Type D PPMs |  | G | S |  |  | NI | NI |  | NI-E | S | S |  |  | G | G | 50% of reactive power within 30-60 ms; 100% of reactive power within 120 - 150 ms | [9 empty] | G | G | Same as above |  | NI | NI | Connection agreement | NI-D | G | S |  |  | G | S |  | NI-E | G | G | similar with simetrical |  | NI | NI | Under consideration | NI-B | NI | NI |  | NI-A | G | G
| 24 | Short Circuit Contribution During Faults | x | 19.3 | HVDC System | specify asymmetrical current injection for 2-phase faults | non-exhaustive | general | general |  |  |  |  | NI | NI |  | NI-A | S | S |  |  | NI | NI | to be considered at later stage if needed | NI-A | G | G | ΔiB = ki * Δu ki1 = 2 - 6 ki2 = ki1 or 0 for the negative-sequence system |  | G | G | Requirement as article 19(1) Capability for asymmetrical fault current requested. Functionality enabled on the request of the TSO. |  | G | G | Requirement as article 19(1) Capability for asymmetrical fault current requested. Functionality enabled on the request of the TSO. |  | G | S | Same as symmetrical for faulted phase. |  | G | S | Yes. Details will be agreed bethween TSO and HVDC owner |  | G | S | project specific planning defines |  | G | G | same requirement as for symetrical faults |  | G | G | To inject maximum reactive current without exceeding the transient rating of the HVDC System |  | G | NI |  | NI-A | G | G | Equal to Type D PPMs |  | G | S |  |  | NI | NI |  | NI-E | S | S |  |  | NI | NI |  | NI-A | [8 empty] | G | G | Same as above |  | NI | NI | Connection agreement | NI-D | G | S |  |  | G | S |  | NI-E | G | G | similar with simetrical |  | NI | NI | Under consideration | NI-B | NI | NI |  | NI-A | G | G
| 25 | Reactive Power Capability (1) | - | 20.1 | HVDC Convertor Station | U-Q/Pmax profile at maximum capacity | non-exhaustive | general | general |  |  |  |  | S | S |  |  | S | S |  |  |  |  | site-specific |  | G | G | Un = 380 kV, Un = 220 kV, Un = 110 kV Option 1, Option 2, Option 3 |  | G | G | cf. Annex D. |  | G | G | cf. Annex D. |  | G | G | voltage range: 0,220 p.u. Q/Pmax range: 1 p.u. Q: -0,5 pu to +0,5 pu. |  | G | G | A complex figure is proposed: from U=1,118pu down to U=0,85;Required Q/Pmax: +-0.3 |  | G | G | -0,45 (consumption) Q/Pmax at 0.95-1.05 U; 0,5 (production) Q/Pmax at 0.90-1.00 U |  | G | S | Q: [-0,35 Pmax + D; 0,32 Pmax+D] Mvar. D depends on geagraphical situation, |  | G | G | plus/minus 0.33Q/Pmax |  | G | S | to be specified on project base |  | G | G | No less requirements than Type D PGMs. Voltage-against-power factor profile. Q/Pmax±0,33 for voltage range 0,85 – 1,15 pu |  | G | S |  |  | NI | NI |  | NI-E | G | G | A(0,475;1,1125) B(0,475;0,8875) C(-0,475;1,1126) D(-0,475;0,8875) |  | G | G | CSC; LCC; CCC - voltage step cannot exceed 2% Un, VSC FCC -has a U-Q/Pmax profile | [9 empty] | G | G | of 0.218 pu |  | G | G | range of Q/Pmax = 0,75; range of steady- state voltage level = 0,225 pu |  | G | G | separate characteristics for 110/220kV and for 400kV both: max range Q/Pmax=0,82; max range U=0,225 |  | G | G | Range U(0,875;1,1); Q/Pmax(-0,45;0,45) | NI-E | G | G | 0,225-0,95 |  | S | S | Project specific |  | G | S | Q/P range: max 0,95; voltage level: max 0,225 |  | S | S | The characteristics of reactive provision (U-Q/Pmax profile) of type HVDC converter station connected to a voltage level of 110 kV: (-0,3/1,1), (0/1,1), (0,4/1,0375), (0,4/0,875), (-0,3/0,9375). The characteristics of reactive power provision (U-Q/Pmax profile) of HVDC converter station connected to a voltage level above 110 kV: (-0,33/1,1), (-0,33/1,05), (0,33/0,875), (0,41/0,875), (0,41/1,1), (-0,33/1,1).
| 26 | Reactive Power Capability (1) | - | 20.3 | HVDC Convertor Station | provide timescale to move within U-Q/Pmax profile | non-exhaustive | general | general |  |  |  |  | S | S |  |  | G | G | <100 ms |  |  |  | site-specific |  | G | G | 1 min |  | G | G | Up to 999 Mvar/min. |  | G | G | Up to 999 Mvar/min. |  | G | G | Shall be able to move to any operating point as soon as technically possible but not more than 1 minute. |  | G | G | When U between 1.05 and 0.95 pu fast timescales; when U between 1.118-1.05 and 0.95-0.85 timescales up to 60 sec accepted |  | G | S | project specific planning defines |  | NI | NI |  | NI-A | G | G | 2 minutes |  | G | G | 1min |  | G | G | No less requirements than Type D PGMs. 1 minute upon TSO request |  | G | S |  |  | NI | NI |  | NI-E | G | S |  |  | G | G | 1 min | [9 empty] | G | G | Without undue delay but at least within 120 seconds |  | G | S | Connection agreement |  | G | S |  |  | G | S |  | NI-E | G | G | 2% from voltage |  | S | S | Project specific |  | G | S | within reasonable delay |  | S | S | An HVDC shall be capable of moving to any operating point within its U-Q/Pmax profile within 100 ms.
| 27 | Reactive Power Exchanged with the Network | - | 21.2 | HVDC Convertor Station | specify maximum tolerable voltage step value | non-exhaustive | general | general |  |  |  |  | S | S |  |  | S | S |  |  |  |  | site-specific |  | G | G | shall not exceed Δu = 2% as compared to the pre-change voltage value |  | G | G | The limits for operating voltage steps are defined by Note 2. A specific value can be part of connection agreement. |  | G | G | The limits for operating voltage steps are defined by Note 2. A specific value can be part of connection agreement. |  | G | G | ∆u = 2 % based on the voltage value before the change.(In planning phase it applies in normal operation with minimum short circuit power) |  | G | G | 0.04 |  | G | S | project specific planning defines |  | G | G | voltage step <3% for 400 kV and <5% for 225kV (and below) |  | G | G | Covered in Grid Code ECC.6.1.7 |  | G | G | 0.02 |  | G | G | No less requirements than Type D PGMs. Voltage change ≤ 5%/minute |  | G | S |  |  | NI | NI |  | NI-E | G | G |  |  | G | G | 0.02 | [5 empty] | G | G | 2% of previous value |  | S | S | 3% for switching, 1% for frequent changes |  | G | G | IEC/TR 61000-3-7 |  | G | S |  |  | G | S |  | NI-E | G | G | 2% for 400 kV and 3% for 110 kV and 220 kV. |  | NI | NI | To be considered | NI-A | G | S | upon agreemnet between HVDC owner and RSO |  | G | G
| 28 | Reactive Power Control Mode | - | 22.1 | HVDC Convertor Station | define which of the control modes are required | non-exhaustive | general | site |  |  |  |  | S | S |  |  | G | G |  |  |  |  | site-specific |  | G | S | – reactive power/voltage characteristic; – reactive power control; – power factor control. |  | G | G | 22.1.a, 22.1.b, 22.1.c |  | G | G | 22.1.a, 22.1.b, 22.1.c |  | G | G | a and b |  | G | G | By default only voltage control mode and reactive power mode |  | G | G | voltage, reactive power and power factor control |  | G | G | Umode, Qmode |  | G | G | Voltage Control |  | G | S | use of volatge, reactive power or power factor control mode, specified on project base |  | G | G | Equal to Type D PPMs |  | G | S |  |  | NI | NI |  | NI-E | G | S |  |  | G | G | Voltage control, Q control, cos(fi) control | [5 empty] | G | G | U, Q and cos fi regulation modes required |  | G | G | ) voltage control mode; b) reactive power control mode; c) power factor control mode. |  | G | G | voltage control mode; reactive power control mode; power factor control mode |  | G | G | a) voltage control mode; b) reactive power control mode; c) power factor control mode. |  | G | S |  | NI-E | G | S |  |  | S | S | kV-control, Mvar-control |  | G | S | upon agreemnet between HVDC owner and RSO |  | S | S | An HVDC converter station shall be capable of operating at least in the following three control modes: voltage control mode; reactive power control mode; power factor control mode.
| 29 | Reactive Power Control Mode | - | 22.2 | HVDC Convertor Station | define of any other control modes are required and if so what are they | non-exhaustive | general | site |  |  |  |  | S | S |  |  | G | S |  |  |  |  | site-specific |  | G | S | subject to agreement with the RSO and the RTSO |  |  |  | n/a |  |  |  | n/a |  |  |  | no |  | G | G | [6 empty] | G | G | Umode, Qmode |  | S | S | Reactive Control or Power Factor Control would only be specifed bilaterally if required |  | G | S | to be specified on project base |  | G | G | Equal to Type D PPMs |  | G | S |  |  | NI | NI |  | NI-E | G | S |  |  | G | G | Qfix; Q(U); Q(P); cos(fi)fix; cosfi(U); cosfi(P) | [9 empty] | S | S | Site specific |  | G | G | voltage control mode with slow reset of reactive power production |  | S | S |  |  | G | S |  | NI-E | G | S |  |  | S | S | Project specific, eg. slow Mvar-control |  | NI | NI |  | NI-A | G | G
| 30 | Reactive Power Control Mode | - | 22.3.(b) | HVDC Convertor Station | for voltage control mode definition of adjustment steps required for dead band | non-exhaustive | general | general |  |  |  |  | S | S |  |  | G | G | 0.005 |  |  |  | site-specific |  | G | G | The deadband ±5 % of the reference value of 1 pu of the network voltage in maximum steps of 0,5 % |  | G | G | 1 kV |  | G | G | 1 kV |  |  |  | a) Operation range and steps will be determined on project-basis. The standard limits are given in the Appendix for the control signals of conditions for connecting to the grid. Preferred continuously. c) t1 must be adjustable within the range 0,1-10 sec t2 must be adjustable within the range 1-60 sec with tolerance of 5% of maximum reactive power but not more than 5 Mvar. d) droop range 1-10%. |  | G | G | 0.1 kV |  | G | S | project specific planning defines |  | G | G | no deadband |  | G | G | No deadband is used |  | G | G | ≤0.5% |  | G | G | Equal to Type D PPMs |  | G | S |  |  | NI | NI |  | NI-E | G | G | <0.1%/Vn |  | G | G | =-5% - 5% | [5 empty] | G | G | 1-10% |  | S | S | Site specific |  | G | G | 0,5% of the 1 pu reference |  | G | S | selectable in a range from 0 to ±5% of reference voltage specified pursuant to Article 18(1) of NC HVDC, adjustable in 0.1% steps |  | G | S |  | NI-E | G | G | ± 0,25 kV for 110 kV, kV and ± 0,5 kV for 400 kV |  | NI | NI | Deadband not desired | NI-F | G | S | upon agreemnet between HVDC owner and RSO |  | S | S | The deadband shall be adjustable in steps not exceeding 0.1% of the reference voltage.
| 31 | Reactive Power Control Mode | - | 22.3.(c) | HVDC Convertor Station | in voltage control mode time within which 90% of the change in reactive power is reached within 0,1 sec. - 10 sec. | non-exhaustive | general | general |  |  |  |  | S | S |  |  | G | G | see text |  |  |  | site-specific |  | G | G | 0,1 s - 10 s. Unless any concrete value has been specified by the RSO, a value of 5 s shall apply. |  | G | G | Specific setting for t1 within mandatory range will be a part of the connection agreement |  | G | G | Specific setting for t1 within mandatory range will be a part of the connection agreement |  |  |  | a) Operation range and steps will be determined on project-basis. The standard limits are given in the Appendix for the control signals of conditions for connecting to the grid. Preferred continuously. c) t1 must be adjustable within the range 0,1-10 sec t2 must be adjustable within the range 1-60 sec with tolerance of 5% of maximum reactive power but not more than 5 Mvar. d) droop range 1-10%. |  | G | G | 1 sec by default |  | G | G | 0,1 sec |  | G | G | t1 ≥ 0,5 sec |  | G | G | 1 second |  | G | G | 5 sec as a typical value |  | G | G | Equal to Type D PPMs |  | G | S |  |  | NI | NI |  | NI-E | G | G | 1s |  | G | G | [6 empty] | G | G | setting available in 0,1-10 sec range |  | G | G | 1 sec |  | G | S | Connection agreement |  | G | G | t1max = 5s |  | G | S |  | NI-E | G | G | (1÷5) seconds, usually 1 second |  | S | S | Project specific, eg. 100 ms |  | G | G | 5 s |  | S | S | Achieving 90% of the change of reactive power output (final value) within a time of 100 ms (t1 ≤ 100 ms) with the slope limiting device turned off.
| 32 | Reactive Power Control Mode | - | 22.3.(c) | HVDC Convertor Station | in voltage control mode t2 = time within which 100% of the change in reactive power is reached within 1 sec. - 60 sec. | non-exhaustive | general | general |  |  |  |  | S | S |  |  | G | G | see text |  |  |  | site-specific |  | G | G | 1 s - 60 s. Unless any concrete value has been specified by the RSO, a value of 30 s shall apply. |  | G | G | Specific setting for t2 within mandatory range will be a part of the connection agreement |  | G | G | Specific setting for t2 within mandatory range will be a part of the connection agreement |  |  |  | a) Operation range and steps will be determined on project-basis. The standard limits are given in the Appendix for the control signals of conditions for connecting to the grid. Preferred continuously. c) t1 must be adjustable within the range 0,1-10 sec t2 must be adjustable within the range 1-60 sec with tolerance of 5% of maximum reactive power but not more than 5 Mvar. d) droop range 1-10%. |  | G | G | 5 sec by default |  | G | G | 2,0 sec |  | G | G | t2<=2s |  | G | G | 5 seconds |  | G | G | 30 sec as a typical value |  | G | G | Equal to Type D PPMs |  | G | S |  |  | NI | NI |  | NI-E | G | G | 5s |  | G | G | [6 empty] | G | G | not more than 60 sec |  | G | G | 5 sec |  | G | S | Connection agreement |  | G | G | t2max = 6 s, with a steady-state tolerance <= 5% Qmax or 5 Mvar (whichever value is lower) |  | G | S |  | NI-E | G | G | (1÷60) usually 10 seconds |  | S | S | Project specific, eg. 5% settling within 250 ms |  | G | G | 60 s |  | S | S | An HVDC converter station shall be equipped with a slope limiting device and shall achieve a 100% ±0.2% of the set value within the settling time of 1 s (t2 ≤ 1 s) in an adjustable time period between 1 s and 60 s in steps of 100 ms.
| 33 | Reactive Power Control Mode | - | 22.3.(d) | HVDC Convertor Station | voltage control slope specified by range and step | non-exhaustive | general | general |  |  |  |  | S | S |  |  | G | G | 0.1 MVAr/s |  |  |  | site-specific |  | G | G | 2 - 6 in steps of 0,5; 0 for the negative-sequence system. |  |  | G | Voltage control mode Note 2: General requirement for the reactive power controller. |  |  | G | Voltage control mode Note 2: General requirement for the reactive power controller. |  |  |  | 1-10% with 1% step |  | G | G | Range: 0- maxQ/kV; steps 0,3*Qmax/kV |  | G | G | 2-7 %, in steps of 0.5 % |  | G | S | lambda settable in the range [3 V/MVar ; 100 V/MVAr] |  | G | G | 2 - 7% |  | G | G | slope 2-7% adjustable in steps ≤0.5% |  | G | G | Equal to Type D PPMs |  | G | S |  |  | NI | NI |  | NI-E | G | S |  |  | G | G | 0,95 - 1 pu; step - 5% | [9 empty] | S | S | Site specific |  | G | S | Connection agreement |  | G | G | adjustable range between 2% -7% and an adjustable step not exceeding 0.5% |  | G | S |  | NI-E | G | G | 90% Qmax in 1 minut |  | S | S | 0-10 % with 0.25 % resolution |  | G | S | upon agreemnet between HVDC owner and RSO |  | G | G
| 34 | Reactive Power Control Mode | - | 22.4 | HVDC System | reactive power range in Mvar or % | non-exhaustive | general | general |  |  |  |  | S | S |  |  | S | S |  |  |  |  | site-specific |  | G | G | The setpoint shall be specified by the RSO with maximum setting steps of 10 Mvar. |  | G | G | Reactive power control mode Note 2: General requirement for the reactive power controller. |  | G | G | Reactive power control mode Note 2: General requirement for the reactive power controller. |  |  |  | 1Mvar |  | G | G |  |  | G | G | according to reactive power capacity |  | NI | NI |  | NI-A | G | G | 0.95 Power Factor lead to 0.95 Power Factor Lag. |  | G | G | ±10 MVAr or ±5 % of the Qmax (whichever value is smaller) |  | G | G | Equal to Type D PPMs |  | G | S |  |  | NI | NI |  | NI-E | G | G | 100%Qmin - 100%Qmax |  | G | G | 5% from setpoint, however it cannot exceed 5 Mvar | [9 empty] | S | S | Site specific |  | G | G | -0,4 Qmax to 0,35 Qmax |  | S | S |  |  | G | S |  | NI-E | G | G | 20 MVAr/minut or 90% Qmax pe minut |  | S | S | Project specific |  | G | S | upon agreemnet between HVDC owner and RSO |  | G | G
| 35 | Reactive Power Control Mode | - | 22.5 | HVDC System | maximum allowable step size of set point | non-exhaustive | general | general |  |  |  |  | S | S |  |  | G | G | <1MVAr & <1 kV |  |  |  | site-specific |  | G | G | specified by the RRSO |  | G | G | Power factor control mode Note 2: General requirement for the reactive power controller. |  | G | G | Power factor control mode Note 2: General requirement for the reactive power controller. |  |  |  | not required |  | G | G | 1MVar |  | G | S | project specific planning defines |  | NI | NI |  | NI-A | S | S | As voltage control is normally defined this value would be defined Bilaterally were required |  | G | G | delta_cosφ ≤ 0.005 |  | G | G | Equal to Type D PPMs |  | G | S |  |  | NI | NI |  | NI-E | G | G | 0.01 |  | G | G | step < 0,01 pu | [9 empty] | G | G | 0.01 pu (power factor) |  | G | G | The lowest of 5 Mvar and 5% |  | S | S |  |  | G | S |  | NI-E | G | G | usually 0,05 |  | NI | NI | Power factor control mode not used | NI-F | G | S | upon agreemnet between HVDC owner and RSO |  | G | G
| 36 | Reactive Power Control Mode | - | 22.6 | HVDC System | equipment specification to enable remote control of control modes and set points | non-exhaustive | general | general |  |  |  |  | S | S |  |  | S | S |  |  |  |  | site-specific |  | G | G |  |  | G | G | Equipment for remote control and enable the remote selection of control modes and relevant setpoints. relevant setpoints will be specified in the connection agreement. |  | G | G | Equipment for remote control and enable the remote selection of control modes and relevant setpoints. relevant setpoints will be specified in the connection agreement. |  |  |  | Project specific |  | G | G |  |  | G | S | project specific planning defines |  | G | S | secondary voltage control |  | S | S | Would only be specified on a Bilateral basis where necessary |  | G | S | to be specified on project base |  | G | G | Equal to Type D PPMs |  | G | S |  |  | NI | NI |  | NI-E | G | G |  |  | G | G | Equipment shall comply with 61850; 60860-5-101; 60870-5-104 | [9 empty] | S | S | Site specific |  | G | S | Connection agreement |  | G | S | TLTW: shall meet the req for communication standards, protocols and data transmission set by SO |  | G | S |  | NI-E | G | S |  |  | S | S | Project specific |  | G | S | upon agreemnet between HVDC owner and RSO |  | G | G
| 37 | Priority to Active or Reactive Power Contribution (1) | - | 23 | HVDC System | TSO decide active or reactive power has priority | non-exhaustive | general | site |  |  |  |  | S | S |  |  | G | S |  |  |  |  | site-specific |  | G | S | control with reactive current specification, the reactive power contribution shall have priority |  | G | G | Low/high Voltage: Autonomous reactive power regulation shall start at predefined low and high voltages. Faults/FRT: Reactive current must have higher priority than active power during voltage drop to maximize the reactive contribution. |  | G | G | Low/high Voltage: Autonomous reactive power regulation shall start at predefined low and high voltages. Faults/FRT: Reactive current must have higher priority than active power during voltage drop to maximize the reactive contribution. |  |  |  | Project specific |  | G | G | When fault injection: reactive priority; rest: active priority |  | G | S | project specific planning defines |  | G | G | reactive power has priority over active power |  | G | G | Reactive power |  | G | S | to be specified on project base |  | G | S |  |  | G | G | High voltage: Active Low voltage: Active During faults: Active; 1500 msec from fault inception |  | NI | NI |  | NI-E | G | S |  |  | G | G | Reactive power has priority | [5 empty] | G | G | reactive power priority during events and on demand |  | G | G | Active |  | G | G | Reactive power |  | G | S |  |  | G | S |  | NI-E | G | S |  |  | NI | NI | Under consideration | NI-B | G | G | reactive |  | G | G
| 38 | Fault Ride Through | - | 25.1 | HVDC System | 3-phase fault: Uret | non-exhaustive | general | general |  |  |  |  | S | S |  |  | S | S | Minimum is specified |  |  |  | site-specific |  | G | G | 0,00 pu |  | G | G | 0 pu |  | G | G | 0 pu |  |  |  | 0 |  | G | G | 0 |  | G | G | 0 |  | G | G | 0 |  | G | G | 0 |  | G | G | 0 pu |  | G | G | Urec = 0,30 pu |  | G | G | 0.15 pu |  | NI | NI |  | NI-E | G | G | 0 |  | G | G | 0 pu | [5 empty] | G | G | 0 |  | G | G | 0.0 pu |  | G | G | 0 pu |  | G | G | 0 |  | G | G | 0 | NI-E | G | G | 0 |  | G | G | 0.00 |  | G | G | 0 |  | S | S | 0,05 pu
| 39 | Fault Ride Through | - | 25.1 | HVDC System | 3-phase fault: Urec1 | non-exhaustive | general | general |  |  |  |  | S | S |  |  | S | S | Minimum is specified |  |  |  | site-specific |  | G | G | 0,85 pu |  | G | G | 0,8 pu |  | G | G | 0,8 pu |  |  |  | 0.85 |  | G | G | 0.39 |  | G | G | 0.85 |  | NI | NI |  | NI-A | G | G | 0.85 |  | G | G | 0.85 pu |  | G | G | Urec1 = 0,85 pu |  | G | G | 0.15 pu |  | NI | NI |  | NI-E | G | G | 0.5 |  | G | G | 0,25 pu | [5 empty] | G | G | 0.85 |  | G | G | 0.85 pu |  | G | G | 0,425 pu |  | G | G | 0.25 |  | G | G | 0.85 | NI-E | G | G | 0,25 |  | G | G | 0.85 |  | G | G | 0,85 pu |  | S | S | 0,05 pu
| 40 | Fault Ride Through | - | 25.1 | HVDC System | 3-phase fault: Urec2 | non-exhaustive | general | general |  |  |  |  | S | S |  |  | S | S | Minimum is specified |  |  |  | site-specific |  | G | G | 0,85 pu |  | G | G | 0,85 pu |  | G | G | 0,9 pu |  |  |  | 0.9 |  | G | G | 0.85 |  | G | G | 0.85 |  | G | G | 85%Un |  | G | G | 0.85 |  | G | G | 0.9 pu |  | G | G | U rec2 = 0,90 pu |  | G | G | 0.85 pu |  | NI | NI |  | NI-E | G | G | 0.85 |  | G | G | 0,85 pu | [5 empty] | G | G | 0.9 |  | G | G | 0.9 pu |  | G | G | 0,95 pu |  | G | G | 0.85 |  | G | G | 0.85 | NI-E | G | G | 0,85 |  | G | G | 0.85 |  | G | G | 0,9 pu |  | S | S | 0,85 pu
| 41 | Fault Ride Through | - | 25.1 | HVDC System | 3-phase fault: tclear | non-exhaustive | general | general |  |  |  |  | S | S |  |  | S | S | Minimum is specified |  |  |  | site-specific |  | G | G | 0,15 s |  | G | G | 0,15 s |  | G | G | 0,15 s |  |  |  | 0,25s |  | G | G | 0.25 |  | G | G | 0.2 |  | G | G | 250ms |  | G | G | 0.14 |  | G | G | 0.25sec |  | G | G | trec = 0,25 s |  | G | G | 0.15 sec |  | NI | NI |  | NI-E | G | G | 0.25 |  | G | G | 0,25 s | [5 empty] | G | G | 0.25 sec |  | G | G | 0.15 sec |  | G | G | 0,25 s |  | G | G | 0.15 |  | G | G | 0.25 | NI-E | G | G | 0,25 |  | G | G | 0.25 seconds |  | G | G | 250ms |  | S | S | 0,150 s
| 42 | Fault Ride Through | - | 25.1 | HVDC System | 3-phase fault: trec1 | non-exhaustive | general | general |  |  |  |  | S | S |  |  | S | S | Minimum is specified |  |  |  | site-specific |  | G | G | 3,00 s |  | G | G | 0,15 s |  | G | G | 0,15 s |  |  |  | 1.5 |  | G | G | 1.5 |  | G | G | 1.5 |  | NI | NI |  | NI-A | G | G | 2.2 |  | G | G | 1.5 sec |  | G | G | trec1 = 2,5 s |  | G | G | 0.15 sec |  | NI | NI |  | NI-E | G | G | 2.5 |  | G | G | 1,5 s | [5 empty] | G | G | 3 sec |  | G | G | 2.5 sec |  | G | G | 1,625 s |  | G | G | 1.5 |  | G | G | 1.6 | NI-E | G | G | 2,5 |  | G | G | 2 seconds |  | G | G | 1,5 s |  | S | S | 0,150 s
| 43 | Fault Ride Through | - | 25.1 | HVDC System | 3-phase fault: trec2 | non-exhaustive | general | general |  |  |  |  | S | S |  |  | S | S | Minimum is specified |  |  |  | site-specific |  | G | G | 5,00 s |  | G | G | 2 s |  | G | G | 2 s |  |  |  | 5 |  | G | G | 3 |  | G | G | 10 |  | G | G | 3s |  | G | G | 180 |  | G | G | 10 sec |  | G | G | trec2 = 10,0 s |  | G | G | 0.15 sec |  | NI | NI |  | NI-E | G | G | 6 |  | G | G | 5 s | [5 empty] | G | G | 5 sec |  | G | G | 10 sec |  | G | G | 3,0 s |  | G | G | 8.5 |  | G | G | 1.6 | NI-E | G | G | 10 |  | G | G | 10 seconds |  | G | G | 3 s |  | S | S | 3,000 s
| 44 | Fault Ride Through | - | 25.2.(a) | RSO | pre-fault minimum short circuit capacity (MVA) at connection point | non-exhaustive | general | general |  |  |  |  | S | S |  |  | G | G |  |  |  |  | site-specific |  | G | G | shall be specified by the RSO |  | G | G | Metode for beregning af Kortslutningseffekt calculates the conditions in known points of connection. The method is published on Energinet's website. |  | G | G | Metode for beregning af Kortslutningseffekt calculates the conditions in known points of connection. The method is published on Energinet's website. |  |  |  | Parameters will be provided in the connection agreement |  | G | G |  |  | G | G | normal summer minimum |  | NI | NI |  | NI-A | G | S | Site specific |  | G | S | to be specified on project base |  | G | G | Equal to Type D PPMs |  | G | S |  |  | NI | NI |  | NI-E | G | G |  |  | G | G | Defined in national HVDC grid code implementation | [9 empty] | G | G | 35.1kA on 110kV, 40kA on 220kV, 50kA on 400kV. |  | G | S | Network in N-1; minimum short-circuit contribution of all PGM's and connected networks |  | S | S |  |  | G | S |  | NI-E | G | S |  |  | S | S | Project specific |  | G | S | on request, site specific |  | G | G
| 45 | Fault Ride Through | - | 25.2.(b) | RSO | pre-fault active power output at connection point | non-exhaustive | general | general |  |  |  |  | S | S |  |  | G | G |  |  |  |  | site-specific |  | G | G |  |  | G | G | Metode for beregning af Kortslutningseffekt calculates the conditions in known points of connection. The method is published on Energinet's website. |  | G | G | Metode for beregning af Kortslutningseffekt calculates the conditions in known points of connection. The method is published on Energinet's website. |  |  |  | Parameters will be provided in the connection agreement |  | G | G |  |  | G | G | 0 MW |  | NI | NI |  | NI-A | G | G | Full MW Output |  | G | S | to be specified on project base |  | G | G | Equal to Type D PPMs |  | G | S |  |  | NI | NI |  | NI-E | G | G |  |  | G | G | Defined in national HVDC grid code implementation | [9 empty] | G | G | Case by case |  | G | G | P = Pmin in both directions and P = Pmax in both directions |  | S | S |  |  | G | S |  | NI-E | G | S |  |  | S | S | Project specific |  | G | S | on request, site specific |  | G | G
| 46 | Fault Ride Through | - | 25.2.(b) | RSO | pre-fault reactive power output at connection point | non-exhaustive | general | general |  |  |  |  | S | S |  |  | G | G |  |  |  |  | site-specific |  | G | G |  |  | G | G | Metode for beregning af Kortslutningseffekt calculates the conditions in known points of connection. The method is published on Energinet's website. |  | G | G | Metode for beregning af Kortslutningseffekt calculates the conditions in known points of connection. The method is published on Energinet's website. |  |  |  | Parameters will be provided in the connection agreement |  | G | G |  |  | G | G | 0 Mvar |  | NI | NI |  | NI-A | G | G | Maximum leading Power Factor |  | G | S | to be specified on project base |  | G | G | Equal to Type D PPMs |  | G | S |  |  | NI | NI |  | NI-E | G | G |  |  | G | G | Defined in national HVDC grid code implementation | [9 empty] | G | G | Case by case |  | G | G | Q = 0 Mvar and Q = Qmax in both directions |  | S | S |  |  | G | S |  | NI-E | G | S |  |  | S | S | Project specific |  | G | S | on request, site specific |  | G | G
| 47 | Fault Ride Through | - | 25.2.(b) | RSO | pre-fault voltage at connection point | non-exhaustive | general | general |  |  |  |  | S | S |  |  | G | G |  |  |  |  | site-specific |  | G | G | 1,0 pu - 1,1 pu (1,0 pu - 1,118 pu in the 220-kV-network) |  | G | G | Metode for beregning af Kortslutningseffekt calculates the conditions in known points of connection. The method is published on Energinet's website. |  | G | G | Metode for beregning af Kortslutningseffekt calculates the conditions in known points of connection. The method is published on Energinet's website. |  |  |  | Parameters will be provided in the connection agreement |  | G | G |  |  | G | G | 1,0 pu |  | NI | NI |  | NI-A | G | G | 1.0 pu |  | G | S | to be specified on project base |  | G | G | Equal to Type D PPMs |  | G | S |  |  | NI | NI |  | NI-E | G | G |  |  | G | G | Defined in national HVDC grid code implementation | [9 empty] | G | G | Case by case |  | G | G | U = 1 pu |  | S | S |  |  | G | S |  | NI-E | G | S |  |  | S | S | Project specific |  | G | S | on request, site specific |  | G | G
| 48 | Fault Ride Through | - | 25.2.(c) | RSO | post-fault minimum short circuit capacity (MVA) at connection point | non-exhaustive | general | general |  |  |  |  | S | S |  |  | G | G |  |  |  |  | site-specific |  | G | G | capable of operating up to a short-circuit ratio of 2, unless specified otherwise by the RSO |  | G | G | Metode for beregning af Kortslutningseffekt calculates the conditions in known points of connection. The method is published on Energinet's website. |  | G | G | Metode for beregning af Kortslutningseffekt calculates the conditions in known points of connection. The method is published on Energinet's website. |  |  |  | Parameters will be provided in the connection agreement |  | G | G |  |  | G | G | minimum |  | NI | NI |  | NI-A | G | S | Site specific |  | G | S | to be specified on project base |  | G | G | Equal to Type D PPMs |  | G | S |  |  | NI | NI |  | NI-E | G | G |  |  | G | G | Defined in national HVDC grid code implementation | [9 empty] | G | G | Site specific published under 10 year forecasting plan. |  | G | G | After single fault ; Network in N-1; min contribution of all PGM's and connected networks |  | S | S |  |  | G | S |  | NI-E | G | S |  |  | S | S | Project specific |  | G | S | on request, site specific |  | G | G
| 49 | Fault Ride Through | x | 25.4 | HVDC System | Ublock | non-exhaustive | general | general |  |  |  |  | NI | NI |  | NI-A | G | S |  |  | NI | NI | to be considered at later stage if needed | NI-A | G | G | not needed |  | G | G | HVDC system, POC and grid specific analysis. Part of connection agreement. |  | G | G | HVDC system, POC and grid specific analysis. Part of connection agreement. |  |  |  | Ublock value is based on the technical capability of the HVDC. |  | G | G |  |  | G | S | project specific planning defines |  | NI | NI |  | NI-A | NI | NI | Not specifid in GB | NI-F | G | S | to be specified on project base |  | G | G | Ublock = 0,7 |  | S | S |  |  | NI | NI |  | NI-E | NI | NI |  |  | NI | NI |  | NI-A |  |  |  |  | S | S | defined at project stage |  | S | S | Site specific |  | G | S | Default 0,7 pu, if appliied and unless otherwise agreed |  | S | S |  |  | G | S |  | NI-E | G | S |  |  | S | S | Project specific, eg. 0.3 pu |  | NI | NI |  | NI-A | G | G
| 50 | Fault Ride Through | x | 25.5 | HVDC System | Acceptance of narrower settings on under voltage protection | non-exhaustive | general | site |  |  |  |  | NI | NI |  | NI-A | G | S |  |  | NI | NI | to be considered at later stage if needed | NI-A | G | S | not needed |  | G | G | HVDC system, POC and grid specific analysis. Part of connection agreement. |  | G | G | HVDC system, POC and grid specific analysis. Part of connection agreement. | [5 empty] | G | G |  |  | G | S | project specific planning defines |  | NI | NI |  | NI-A | G | S | Site specific |  | G | S | to be specified on project base |  | G | G | Equal to Type D PPMs |  | S | S |  |  | NI | NI |  | NI-E | NI | NI |  |  | NI | NI |  | NI-A | [8 empty] | S | S | Site specific |  | G | S | Connection agreement |  | S | S |  |  | G | S |  | NI-E | G | S |  |  | NI | NI | To be considered | NI-A | NI | NI |  | NI-A | G | G
| 51 | Fault Ride Through | x | 25.5 | HVDC System | Narrower settings on under voltage protection | non-exhaustive | general | site |  |  |  |  | NI | NI |  | NI-A | G | S |  |  | NI | NI | to be considered at later stage if needed | NI-A | G | S | not needed |  | G | G | HVDC system, POC and grid specific analysis. Part of connection agreement. |  | G | G | HVDC system, POC and grid specific analysis. Part of connection agreement. | [6 empty] | G |  |  | G | S | project specific planning defines |  | NI | NI |  | NI-A | G | S | Site specific |  | G | S | to be specified on project base |  | G | G | Equal to Type D PPMs |  | S | S |  |  | NI | NI |  | NI-E | NI | NI |  |  | NI | NI |  | NI-A | [8 empty] | S | S | Site specific |  | G | S | Connection agreement |  | S | S |  |  | G | S |  | NI-E | G | S |  |  | NI | NI | To be considered | NI-A | NI | NI |  | NI-A | G | G
| 52 | Fault Ride Through | - | 25.6 | HVDC System | 1-phase fault: Uret | non-exhaustive | general | general |  |  |  |  | S | S |  |  | G | S |  |  |  |  | site-specific |  | G | G | shall not disconnect in the event of 1-phase faults cleared by the network protection |  | G | G | Requirement as article 25(1) Capability for asymmetrical fault current requested. Functionality enabled on the request of the TSO. |  | G | G | Requirement as article 25(1) Capability for asymmetrical fault current requested. Functionality enabled on the request of the TSO. |  |  |  | 0 |  | G | G | 0 |  | G | G | 0 |  | G | G | same as symetrics fault |  | G | G | 0 |  | G | G | as for symmetric faults unless otherwise specified by the TSO |  | G | G | Equal to simetrical faults |  | G | NI | 0.0 pu |  | NI | NI |  | NI-E | G | G | 0 |  | G | G | 0 pu | [5 empty] | G | G | same as in symmetric faults |  | G | G | 0 pu |  | G | G | 0 pu |  | G | G | 0 |  | G | G | 0 | NI-E | G | G |  |  | S | S | Same as symmetric faults, U is measured phase-phase |  | G | G | 0 |  | S | S | 0,00 pu
| 53 | Fault Ride Through | - | 25.6 | HVDC System | 1-phase fault: Urec1 | non-exhaustive | general | general |  |  |  |  | S | S |  |  | G | S |  |  |  |  | site-specific |  | G | G | shall not disconnect in the event of 1-phase faults cleared by the network protection |  | G | G | Requirement as article 25(1) Capability for asymmetrical fault current requested. Functionality enabled on the request of the TSO. |  | G | G | Requirement as article 25(1) Capability for asymmetrical fault current requested. Functionality enabled on the request of the TSO. |  |  |  | 0.85 |  | G | G | - |  | G | G | 0.85 |  | G | G | same as symetrics fault |  | G | G | 0.85 |  | G | G | as for symmetric faults unless otherwise specified by the TSO |  | G | G | Equal to simetrical faults |  | G | NI | 0.0 pu |  | NI | NI |  | NI-E | G | G | 0.5 |  | G | G | 0,25 pu | [9 empty] | G | G | 0.85pu |  | G | G | 0,425 pu |  | G | G | 0.25 |  | G | G | 0.85 | NI-E | G | G |  |  | S | S | Same as symmetric faults, U is measured phase-phase |  | G | G | 0,85 pu |  | S | S | 0,00 pu
| 54 | Fault Ride Through | - | 25.6 | HVDC System | 1-phase fault: Urec2 | non-exhaustive | general | general |  |  |  |  | S | S |  |  | G | S |  |  |  |  | site-specific |  | G | G | shall not disconnect in the event of 1-phase faults cleared by the network protection |  | G | G | Requirement as article 25(1) Capability for asymmetrical fault current requested. Functionality enabled on the request of the TSO. |  | G | G | Requirement as article 25(1) Capability for asymmetrical fault current requested. Functionality enabled on the request of the TSO. |  |  |  | 0.9 |  | G | G | 0.85 |  | G | G | 0.85 |  | G | G | same as symetrics fault |  | G | G | 0.85 |  | G | G | as for symmetric faults unless otherwise specified by the TSO |  | G | G | Equal to simetrical faults |  | G | NI | 0.9 pu |  | NI | NI |  | NI-E | G | G | 0.85 |  | G | G | 0,85 pu | [9 empty] | G | G | 0.9 pu |  | G | G | 0,95 pu |  | G | G | 0.85 |  | G | G | 0.85 | NI-E | G | G |  |  | S | S | Same as symmetric faults, U is measured phase-phase |  | G | G | 0,9 pu |  | S | S | 0,85 pu
| 55 | Fault Ride Through | - | 25.6 | HVDC System | 1-phase fault: tclear | non-exhaustive | general | general |  |  |  |  | S | S |  |  | G | S |  |  |  |  | site-specific |  | G | G | shall not disconnect in the event of 1-phase faults cleared by the network protection |  | G | G | Requirement as article 25(1) Capability for asymmetrical fault current requested. Functionality enabled on the request of the TSO. |  | G | G | Requirement as article 25(1) Capability for asymmetrical fault current requested. Functionality enabled on the request of the TSO. |  |  |  | 0,25s |  | G | G | 0.5 |  | G | G | 0.2 |  | G | G | same as symetrics fault |  | G | G | 0.14 |  | G | G | as for symmetric faults unless otherwise specified by the TSO |  | G | G | Equal to simetrical faults |  | G | NI | 0.15 sec |  | NI | NI |  | NI-E | G | G | 0.25 |  | G | G | 0,25 s | [9 empty] | G | G | 0.15 sec |  | G | G | 0,25 s |  | G | G | 0.15 |  | G | G | 0.25 | NI-E | G | G |  |  | S | S | Same as symmetric faults, U is measured phase-phase |  | G | G | 250ms |  | S | S | 0,150 s
| 56 | Fault Ride Through | - | 25.6 | HVDC System | 1-phase fault: trec1 | non-exhaustive | general | general |  |  |  |  | S | S |  |  | G | S |  |  |  |  | site-specific |  | G | G | shall not disconnect in the event of 1-phase faults cleared by the network protection |  | G | G | Requirement as article 25(1) Capability for asymmetrical fault current requested. Functionality enabled on the request of the TSO. |  | G | G | Requirement as article 25(1) Capability for asymmetrical fault current requested. Functionality enabled on the request of the TSO. |  |  |  | 1.5 |  | G | G | - |  | G | G | 1.5 |  | G | G | same as symetrics fault |  | G | G | 2.2 |  | G | G | as for symmetric faults unless otherwise specified by the TSO |  | G | G | Equal to simetrical faults |  | G | NI | 0.15 sec |  | NI | NI |  | NI-E | G | G | 2.5 |  | G | G | 1,5 s | [9 empty] | G | G | 2.5 sec |  | G | G | 1,625 s |  | G | G | 1.5 |  | G | G | 1.6 | NI-E | G | G |  |  | S | S | Same as symmetric faults, U is measured phase-phase |  | G | G | 1,5 s |  | S | S | 0,150 s
| 57 | Fault Ride Through | - | 25.6 | HVDC System | 1-phase fault: trec2 | non-exhaustive | general | general |  |  |  |  | S | S |  |  | G | S |  |  |  |  | site-specific |  | G | G | shall not disconnect in the event of 1-phase faults cleared by the network protection |  | S | G | Requirement as article 25(1) Capability for asymmetrical fault current requested. Functionality enabled on the request of the TSO. |  | S | G | Requirement as article 25(1) Capability for asymmetrical fault current requested. Functionality enabled on the request of the TSO. |  |  |  | 5 |  | G | G | 3 |  | G | G | 10 |  | G | G | same as symetrics fault |  | G | G | 180 |  | G | G | as for symmetric faults unless otherwise specified by the TSO |  | G | G | Equal to simetrical faults |  | G | NI | 0.15 sec |  | NI | NI |  | NI-E | G | G | 6 |  | G | G | 5 s | [9 empty] | G | G | 10 sec |  | G | G | 3,0 s |  | G | G | 8.5 |  | G | G | 1.6 | NI-E | G | G |  |  | S | S | Same as symmetric faults, U is measured phase-phase |  | G | G | 3 s |  | S | S | 3,000 s
| 58 | Fault Ride Through | - | 25.6 | HVDC System | 2-phase fault: Uret | non-exhaustive | general | general |  |  |  |  | S | S |  |  | G | S |  |  |  |  | site-specific |  | G | G | 0,00 pu |  | G | G | Requirement as article 25(1) Capability for asymmetrical fault current requested. Functionality enabled on the request of the TSO. |  | G | G | Requirement as article 25(1) Capability for asymmetrical fault current requested. Functionality enabled on the request of the TSO. |  |  |  | 0 |  | G | G | 0 |  | G | G | 0 |  | G | G | same as symetrics fault |  | G | G | 0 |  | G | G | as for symmetric faults unless otherwise specified by the TSO |  | G | G | Equal to simetrical faults |  | NI | NI |  | NI-F | NI | NI |  | NI-E | G | G | 0 |  | G | G | 0 pu | [9 empty] | G | G | 0 pu |  | G | G | 0 pu |  | G | G | 0 |  | G | G | 0 | NI-E | G | G |  |  | S | S | Same as symmetric faults, U is measured phase-phase |  | G | G | 0 |  | S | S | 0,00 pu
| 59 | Fault Ride Through | - | 25.6 | HVDC System | 2-phase fault: Urec1 | non-exhaustive | general | general |  |  |  |  | S | S |  |  | G | S |  |  |  |  | site-specific |  | G | G | 0,75 pu |  | G | G | Requirement as article 25(1) Capability for asymmetrical fault current requested. Functionality enabled on the request of the TSO. |  | G | G | Requirement as article 25(1) Capability for asymmetrical fault current requested. Functionality enabled on the request of the TSO. |  |  |  | 0.85 |  | G | G | - |  | G | G | 0.85 |  | G | G | same as symetrics fault |  | G | G | 0.85 |  | G | G | as for symmetric faults unless otherwise specified by the TSO |  | G | G | Equal to simetrical faults |  | NI | NI |  | NI-F | NI | NI |  | NI-E | G | G | 0.5 |  | G | G | 0,25 pu | [9 empty] | G | G | 0.85pu |  | G | G | 0,425 pu |  | G | G | 0.25 |  | G | G | 0.85 | NI-E | G | G |  |  | S | S | Same as symmetric faults, U is measured phase-phase |  | G | G | 0,85 pu |  | S | S | 0,00 pu
| 60 | Fault Ride Through | - | 25.6 | HVDC System | 2-phase fault: Urec2 | non-exhaustive | general | general |  |  |  |  | S | S |  |  | G | S |  |  |  |  | site-specific |  | G | G | 0,75 pu |  | G | G | Requirement as article 25(1) Capability for asymmetrical fault current requested. Functionality enabled on the request of the TSO. |  | G | G | Requirement as article 25(1) Capability for asymmetrical fault current requested. Functionality enabled on the request of the TSO. |  |  |  | 0.9 |  | G | G | 0.85 |  | G | G | 0.85 |  | G | G | same as symetrics fault |  | G | G | 0.85 |  | G | G | as for symmetric faults unless otherwise specified by the TSO |  | G | G | Equal to simetrical faults |  | NI | NI |  | NI-F | NI | NI |  | NI-E | G | G | 0.85 |  | G | G | 0,85 pu | [9 empty] | G | G | 0.9 pu |  | G | G | 0,95 pu |  | G | G | 0.85 |  | G | G | 0.85 | NI-E | G | G |  |  | S | S | Same as symmetric faults, U is measured phase-phase |  | G | G | 0,9 pu |  | S | S | 0,85 pu
| 61 | Fault Ride Through | - | 25.6 | HVDC System | 2-phase fault: tclear | non-exhaustive | general | general |  |  |  |  | S | S |  |  | G | S |  |  |  |  | site-specific |  | G | G | 0,22 s |  | G | G | Requirement as article 25(1) Capability for asymmetrical fault current requested. Functionality enabled on the request of the TSO. |  | G | G | Requirement as article 25(1) Capability for asymmetrical fault current requested. Functionality enabled on the request of the TSO. |  |  |  | 0,25s |  | G | G | 0.5 |  | G | G | 0.2 |  | G | G | same as symetrics fault |  | G | G | 0.14 |  | G | G | as for symmetric faults unless otherwise specified by the TSO |  | G | G | Equal to simetrical faults |  | NI | NI |  | NI-F | NI | NI |  | NI-E | G | G | 0.25 |  | G | G | 0,25 s | [9 empty] | G | G | 0.15 sec |  | G | G | 0,25 s |  | G | G | 0.15 |  | G | G | 0.25 | NI-E | G | G |  |  | S | S | Same as symmetric faults, U is measured phase-phase |  | G | G | 250ms |  | S | S | 0,150 s
| 62 | Fault Ride Through | - | 25.6 | HVDC System | 2-phase fault: trec1 | non-exhaustive | general | general |  |  |  |  | S | S |  |  | G | S |  |  |  |  | site-specific |  | G | G | 3,00 s |  | G | G | Requirement as article 25(1) Capability for asymmetrical fault current requested. Functionality enabled on the request of the TSO. |  | G | G | Requirement as article 25(1) Capability for asymmetrical fault current requested. Functionality enabled on the request of the TSO. |  |  |  | 1.5 |  | G | G | - |  | G | G | 1.5 |  | G | G | same as symetrics fault |  | G | G | 2.2 |  | G | G | as for symmetric faults unless otherwise specified by the TSO |  | G | G | Equal to simetrical faults |  | NI | NI |  | NI-F | NI | NI |  | NI-E | G | G | 2.5 |  | G | G | 1,5 s | [9 empty] | G | G | 2.5 sec |  | G | G | 1,625 s |  | G | G | 1.5 |  | G | G | 1.6 | NI-E | G | G |  |  | S | S | Same as symmetric faults, U is measured phase-phase |  | G | G | 1,5 s |  | S | S | 0,150 s
| 63 | Fault Ride Through | - | 25.6 | HVDC System | 2-phase fault: trec2 | non-exhaustive | general | general |  |  |  |  | S | S |  |  | G | S |  |  |  |  | site-specific |  | G | G | 5,00 s |  | G | G | Requirement as article 25(1) Capability for asymmetrical fault current requested. Functionality enabled on the request of the TSO. |  | G | G | Requirement as article 25(1) Capability for asymmetrical fault current requested. Functionality enabled on the request of the TSO. |  |  |  | 5 |  | G | G | 3 |  | G | G | 10 |  | G | G | same as symetrics fault |  | G | G | 180 |  | G | G | as for symmetric faults unless otherwise specified by the TSO |  | G | G | Equal to simetrical faults |  | NI | NI |  | NI-F | NI | NI |  | NI-E | G | G | 6 |  | G | G | 5 s | [9 empty] | G | G | 10 sec |  | G | G | 3,0 s |  |  |  | 8.5 |  | G | G | 1.6 | NI-E | G | G |  |  | S | S | Same as symmetric faults, U is measured phase-phase |  | G | G | 3 s |  | S | S | 3,000 s
| 64 | Power Quality | - | 24 | HVDC System | specify voltage fluctuation limits | non-exhaustive | general | site |  |  |  |  | S | S |  |  | G | G | Synergrid rules |  |  |  | site-specific |  | G | S | DIN EN 61000-3-3 (VDE 0838-3) and IEC/TR 61000-3-7 |  | G | G | Cf. Annex A |  | G | G | Cf. Annex A |  |  |  | Power quality requirements are defined in TSO Terms of Connections and are calculated for individual connections on project basis. |  | NI | NI |  | NI-E | G | S | At minimum Fingrid power quality requirements, stricter conditions may apply subject to project size |  | G | S | limits regarding: voltage and current harmonics, flicker and unbalance emission and withstand. |  | G | S | Grid Code ECC.6.1.5, ECC.6.1.6, ECC.6.1.7 and site specific limits |  | G | S | according to EN 61000-3 / IEC/TR 61000-3 |  | G | G | Equal to Type D PPMs |  | S | S |  |  | NI | NI |  | NI-E | G | G | THDv ≤ 2,5% for Vn≤220 kV; THDv ≤ 1,5% fot Vn>220kV |  | G | G | Pst < 0,8; Plt < 0,6 ¦ Voltage asimetry U => 110 kV - 1,4%; U => 330 kV - 0,8% | [9 empty] | S | S | Specified in System Defence and Restoration Plans |  | G | G | IEC/TR 61000-3-7 |  | G | G | <= 3% |  | G | G | Respect national voltage wave quality regulation | NI-E | G | S |  |  | S | S | Project specific |  | G | S | 0 -2%, |  | G | G
| 65 | Power Quality | - | 24 | HVDC System | specify voltage distortion limits | non-exhaustive | general | site |  |  |  |  | S | S |  |  | G | G | Synergrid rules |  |  |  | site-specific |  | G | S | IEC/TR 61000-3-6 |  | G | G | Cf. Annex A |  | G | G | Cf. Annex A |  |  |  | Power quality requirements are defined in TSO Terms of Connections and are calculated for individual connections on project basis. |  | NI | NI |  | NI-E | G | S | At minimum Fingrid power quality requirements, stricter conditions may apply subject to project size |  | G | S | For studies / LOCI and background harmonic measurement provided by RTE |  | G | S | Grid Code ECC.6.1.5, ECC.6.1.6, ECC.6.1.7 and site specific limits |  | G | S | according to EN 61000-3 / IEC/TR 61000-3 |  | G | G | Equal to Type D PPMs |  | S | S |  |  | NI | NI |  | NI-E | G | G | THDv ≤ 2,5% for Vn≤220 kV; THDv ≤ 1,5% fot Vn>220kV |  | G | G | Voltage distortion < 3% | [9 empty] | S | S | Specified in System Defence and Restoration Plans |  | G | S | Connection agreement |  | G | G | Pst < 0.35 - 110 kV and Pst < 0.30 - 220&400 kV; Plt < 0.25 -110 kV and Plt < 0.20 - 220&400 kV; |  | G | G | Respect national voltage wave quality regulation | NI-E | G | S |  |  | S | S | Project specific, e.g. THDU < 3% |  | G | S | THD<3% |  | G | G
| 66 | Power Quality | - | 44 | DC-connected PPM | specify voltage fluctuation limits | non-exhaustive | general | site |  |  |  |  | S | S |  |  | S | S |  |  |  |  | site-specific |  | G | S |  |  | G | G | Cf. Annex A |  | G | G | Cf. Annex A |  |  |  | Power quality requirements are defined in TSO Terms of Connections and are calculated for individual connections on project basis. |  | NI | NI |  | NI-E | G | S | At minimum Fingrid power quality requirements, stricter conditions may apply subject to project size |  |  |  | same RfG |  | G | S | Grid Code ECC.6.1.8 and site specific limits |  | G | S | according to EN 61000-3 / IEC/TR 61000-3 |  | G | G | Equal to Type D PPMs |  | NI | NI |  | NI-F | NI | NI |  | NI-E | G | G | THDv ≤ 2,5% for Vn≤220 kV; THDv ≤ 1,5% fot Vn>220kV |  | G | G | Pst < 0,8; Plt < 0,6 ¦ Voltage asimetry U => 110 kV - 1,4%; U => 330 kV - 0,8% | [9 empty] | S | S | Site specific |  | G | G | IEC/TR 61000-3-7 |  | G | G | <= 3% |  | G | S |  | NI-E | G | S |  |  | NI | NI | To be considered | NI-A | G | S | 1 -2%, |  | G | G
| 67 | Power Quality | - | 44 | DC-connected PPM | specify voltage distortion limits | non-exhaustive | general | site |  |  |  |  | S | S |  |  | S | S |  |  |  |  | site-specific |  | G | S | u_(NAP,i) (h)=u(h)√(α&P_(AV,i)/(∑_(i=1)^n▒P_(AV,i) )) 〖THD〗_NAP=THD P_(AV,i)/(∑_(i=1)^n▒P_(AV,i) ) |  | G | G | Cf. Annex A |  | G | G | Cf. Annex A |  |  |  | Power quality requirements are defined in TSO Terms of Connections and are calculated for individual connections on project basis. |  | NI | NI |  | NI-E | G | S | At minimum Fingrid power quality requirements, stricter conditions may apply subject to project size |  |  |  | same RfG |  | G | S | Grid Code ECC.6.1.8 and site specific limits |  | G | S | according to EN 61000-3 / IEC/TR 61000-3 |  | G | G | Equal to Type D PPMs |  | NI | NI |  | NI-F | NI | NI |  | NI-E | G | G | THDv ≤ 2,5% for Vn≤220 kV; THDv ≤ 1,5% fot Vn>220kV |  | G | G | Voltage distortion < 3% | [9 empty] | S | S | Site specific |  | G | S | Connection agreement |  | G | G | Pst < 0.35 - 110 kV and Pst < 0.30 - 220&400 kV; Plt < 0.25 -110 kV and Plt < 0.20 - 220&400 kV; |  | G | S |  | NI-E | G | S |  |  | NI | NI | To be considered | NI-A | G | S | THD<3% |  | G | G
| 68 | Power Quality | - | 50 | Remote-end HVDC converter station | specify voltage fluctuation limits | non-exhaustive | general | site |  |  |  |  | S | S |  |  | S | S |  |  |  |  | site-specific |  | G | S | DIN EN 61000-3-3 (VDE 0838-3) and IEC/TR 61000-3-7 |  | G | G | Cf. Annex A |  | G | G | Cf. Annex A |  |  |  | Power quality requirements are defined in TSO Terms of Connections and are calculated for individual connections on project basis. |  | NI | NI |  | NI-E | G | S | At minimum Fingrid power quality requirements, stricter conditions may apply subject to project size |  |  |  | same RfG |  | G | S | Grid Code ECC.6.1.8 and site specific limits |  | G | S | according to EN 61000-3 / IEC/TR 61000-3 |  | NI | NI |  | NI-A | NI | NI |  | NI-F | NI | NI |  | NI-E | G | G | THDv ≤ 2,5% for Vn≤220 kV; THDv ≤ 1,5% fot Vn>220kV |  | G | G | Pst < 0,8; Plt < 0,6 ¦ Voltage asimetry U => 110 kV - 1,4%; U => 330 kV - 0,8% | [9 empty] | S | S | Site specific |  | G | G | IEC/TR 61000-3-7 |  | G | G | <= 3% |  | G | S |  | NI-E | G | S |  |  | NI | NI | To be considered | NI-A | G | S | 2 -2%, |  | G | G
| 69 | Power Quality | - | 50 | Remote-end HVDC converter station | specify voltage distortion limits | non-exhaustive | general | site |  |  |  |  | S | S |  |  | S | S |  |  |  |  | site-specific |  | G | S | IEC/TR 61000-3-6 |  | G | G | Cf. Annex A |  | G | G | Cf. Annex A |  |  |  | Power quality requirements are defined in TSO Terms of Connections and are calculated for individual connections on project basis. |  | NI | NI |  | NI-E | G | S | At minimum Fingrid power quality requirements, stricter conditions may apply subject to project size |  |  |  | same RfG |  | G | S | Grid Code ECC.6.1.8 and site specific limits |  | G | S | according to EN 61000-3 / IEC/TR 61000-3 |  | NI | NI |  | NI-A | NI | NI |  | NI-F | NI | NI |  | NI-E | G | G | THDv ≤ 2,5% for Vn≤220 kV; THDv ≤ 1,5% fot Vn>220kV |  | G | G | Voltage distortion < 3% | [9 empty] | S | S | Site specific |  | G | S | Connection agreement |  | G | G | Pst < 0.35 - 110 kV and Pst < 0.30 - 220&400 kV; Plt < 0.25 -110 kV and Plt < 0.20 - 220&400 kV; |  | G | S |  | NI-E | G | S |  |  | NI | NI | To be considered | NI-A | G | S | THD<3% |  | G | G
| 70 | Post Fault Active Power Recovery | - | 26 | HVDC System | Active power recovery magnitude profile | non-exhaustive | general | general |  |  |  |  | S | S |  |  | G | S |  |  | G | G | on the same value as before the fault (or on maximum value ) |  | G | G | shall be increased to the pre-fault value with a ramp to be specified by the RSO |  | G | G | In the event of short-circuit conditions > 3.5 The converter must be able to supply 90% of the active power level prior to the fault within 200 ms (ta) after voltage in the point of connection has been restored to 90% of the level prior to the fault on the rectifier side and within 300 ms (tb) on the inverter side, without continuous oscillation. Continuous oscillation is defined as maximum 5% oscillation of effective power. Maximum overshoot during restoration of the AC grid due to fault(s) must not exceed 10% of target power level. In the event of short-circuit conditions 3.5, the facility manufacturer must state ta and tb. |  | G | G | In the event of short-circuit conditions > 3.5 The converter must be able to supply 90% of the active power level prior to the fault within 200 ms (ta) after voltage in the point of connection has been restored to 90% of the level prior to the fault on the rectifier side and within 300 ms (tb) on the inverter side, without continuous oscillation. Continuous oscillation is defined as maximum 5% oscillation of effective power. Maximum overshoot during restoration of the AC grid due to fault(s) must not exceed 10% of target power level. In the event of short-circuit conditions 3.5, the facility manufacturer must state ta and tb. |  |  |  | RfG Article 20(3)(a). |  | G | G | 90% of the active power is requred to be recovered before 150 ms once the voltage is higher than 0.85pu |  | G | G | Recovery to post fault level within 0,25 s, tolerance 10 %. Subject to voltage recovery |  | G | G | 150 ms 90% P : t1 < 150 ms Final value (100%) : t2 < 200 ms |  | G | G | 90% Active Power to be restored within 0.5 seconds of 90% Vnom at connection point |  | G | G | 90% of pre fault active power or set point value with a precision ±5%, provided that U≥0.85pu |  | G | G | Equal to Type D PPMs |  | G | G | 0.85 pu |  | NI | NI |  | NI-E | G | G | prefault value with 10% tollerance |  | G | G | 90% pre fault active power value | [5 empty] | G | G | return to pre-fault output at 10% Pnom accuracy |  | G | G | 0.9 |  | G | G | At U = 0,9 pu active power recovery begins |  | G | G | gradient within the 1 ÷ 1000 MW/s up to 90% P |  | G | S |  | NI-E | G | G | (80÷90)% value before fault |  | G | G | Within 15% (500 ms) & 1% (5 s) after U recovery > 85% |  | G | G | 90% Pbefore the fault |  | S | S | After the fault had been remedied and when the voltage reaches 85% of its nominal value, an HVDC system and the associated converter stations shall restore active power to the pre-fault value within 200 ms with accuracy of ±10%.
| 71 | Post Fault Active Power Recovery | - | 26 | HVDC System | Active power recovery time profile | non-exhaustive | general | general |  |  |  |  | S | S |  |  | G | S |  |  | G | G | up to 1 sec when the voltage restores on 85% of Uc at PoC |  | G | G | shall be increased to the pre-fault value with a ramp to be specified by the RSO |  | G | G | In the event of short-circuit conditions > 3.5 The converter must be able to supply 90% of the active power level prior to the fault within 200 ms (ta) after voltage in the point of connection has been restored to 90% of the level prior to the fault on the rectifier side and within 300 ms (tb) on the inverter side, without continuous oscillation. Continuous oscillation is defined as maximum 5% oscillation of effective power. Maximum overshoot during restoration of the AC grid due to fault(s) must not exceed 10% of target power level. In the event of short-circuit conditions 3.5, the facility manufacturer must state ta and tb. |  | G | G | In the event of short-circuit conditions > 3.5 The converter must be able to supply 90% of the active power level prior to the fault within 200 ms (ta) after voltage in the point of connection has been restored to 90% of the level prior to the fault on the rectifier side and within 300 ms (tb) on the inverter side, without continuous oscillation. Continuous oscillation is defined as maximum 5% oscillation of effective power. Maximum overshoot during restoration of the AC grid due to fault(s) must not exceed 10% of target power level. In the event of short-circuit conditions 3.5, the facility manufacturer must state ta and tb. |  |  |  | RfG Article 20(3)(a). |  | G | G | 90% of the active power is requred to be recovered before 150 ms once the voltage is higher than 0.85pu |  | G | G | Recovery to post fault level within 0,25 s, tolerance 10 %. Subject to voltage recovery |  | G | G | see above |  | G | G | 90% Active Power to be restored within 0.5 seconds of 90% Vnom at connection point |  | G | G | 500 msec |  | G | G | Equal to Type D PPMs |  | G | G | 1.5 sec |  | NI | NI |  | NI-E | G | G | 200 ms |  | G | G | 300 ms | [5 empty] | G | G | return to prefault output within 200 ms |  | G | G | 500ms/1sec |  | G | G | Within 0,2 s at least 90% of the pre-fault active power restored |  | G | G | maximum delay 10 ms |  | G | S |  | NI-E | G | G | (1÷10) seconds |  | G | G | Within 500 ms (15%) & 5 s (1%) after U recovery > 85% |  | G | S | no longer than 1s after the volatage reached 85% of the nominal voltage |  | S | S | After the fault had been remedied and when the voltage reaches 85% of its nominal value, an HVDC system and the associated converter stations shall restore active power to the pre-fault value within 200 ms with accuracy of ±10%.
| 72 | Voltage Ranges 110 kV ≤ U < 300 kV (2) | - | Annex VII. Table 9 | DC-connected PPM | time period for operation 0,85 pu - 0,90 pu | exhaustive | 0 | 0 | 0 | 0 |  |  | 0 | 0 |  |  | 0 | 0 |  |  | 0 | 0 |  |  | 0 | 0 |  |  | 0 | 0 |  |  | 0 | 0 |  |  | 0 | 0 |  |  | 0 | 0 |  |  | 0 | 0 |  |  | 0 | 0 |  |  | 0 | 0 |  |  | 0 | 0 |  |  | 0 | 0 |  |  | 0 | 0 |  |  | 0 | 0 |  |  | 0 | 0 |  |  | 0 | 0 |  |  | 0 | 0 |  |  | 0 | 0 |  |  | 0 | 0 |  |  | 0 | 0 |  |  | 0 | 0 |  |  | 0 | 0 |  |  | 0 | 0 |  |  | 0 | 0 |  |  | 0 | 0 |  |  | 0 | 0
| 73 | Voltage Ranges 110 kV ≤ U < 300 kV (2) | - | Annex VII. Table 9 | DC-connected PPM | time period for operation 0,90 pu - 1,10 pu | exhaustive | 0 | 0 | 0 | 0 |  |  | 0 | 0 |  |  | 0 | 0 |  |  | 0 | 0 |  |  | 0 | 0 |  |  | 0 | 0 |  |  | 0 | 0 |  |  | 0 | 0 |  |  | 0 | 0 |  |  | 0 | 0 |  |  | 0 | 0 |  |  | 0 | 0 |  |  | 0 | 0 |  |  | 0 | 0 |  |  | 0 | 0 |  |  | 0 | 0 |  |  | 0 | 0 |  |  | 0 | 0 |  |  | 0 | 0 |  |  | 0 | 0 |  |  | 0 | 0 |  |  | 0 | 0 |  |  | 0 | 0 |  |  | 0 | 0 |  |  | 0 | 0 |  |  | 0 | 0 |  |  | 0 | 0 |  |  | 0 | 0
| 74 | Voltage Ranges 110 kV ≤ U < 300 kV (2) | - | Annex VII. Table 9 | DC-connected PPM | time period for operation 1,10 pu - 1,118 pu | exhaustive/ non-exhaustive | general | general |  |  |  |  | S | S |  |  | S | S |  |  | NI | NI | to be considered | NI-A | G | G | unlimited |  | G | G | 60 minutes |  | G | G | 60 minutes |  |  |  | Unlimited |  | G | G | Unlimited |  | G | G |  |  |  |  | same RfG |  | G | G | 15 minutes |  | G | G | unlimited |  | G | G | unlimited |  | NI | NI |  | NI-F | NI | NI |  | NI-E | G | G | 60 min |  | G | G | Unlimited | [9 empty] | G | G | Case by case |  | G | G | Unlimited |  | G | G | exhaustive value - unlimited |  | G | S |  | NI-E | G | G |  |  | NI | NI | To be considered | NI-A | G | G | 60 min |  | S | S | unlimited
| 75 | Voltage Ranges 110 kV ≤ U < 300 kV (2) | - | Annex VII. Table 9 | DC-connected PPM | time period for operation 1,118 pu - 1,15 pu | non-exhaustive | general | general |  |  |  |  | S | S |  |  | S | S |  |  | NI | NI | to be considered | NI-A | G | G | 30 min |  | G | G | 60 minutes |  | G | G | 60 minutes |  |  |  | 20min |  | G | G | 60 min |  | G | G |  |  |  |  | same RfG |  | G | G | 15 minutes |  | G | G | 15 min |  | G | G | min 60 min |  | NI | NI |  | NI-F | NI | NI |  | NI-E | G | G | 60 min |  | G | G | 20 min | [9 empty] | G | G | Not allowed |  | G | G | 30 min |  | G | G | 60 min |  | G | S |  | NI-E | G | G | 20 minutes |  | NI | NI | To be considered | NI-A | G | G | 60 min |  | S | S | at least 60 minutes
| 76 | Voltage Ranges 300 kV < U ≤ 400 kV (2) | - | Annex VII. Table 10 | DC-connected PPM | time period for operation 0,85 pu - 0,90 pu | exhaustive | 0 | 0 | 0 | 0 |  |  | 0 | 0 |  |  | 0 | 0 |  |  | 0 | 0 |  |  | 0 | 0 |  |  | 0 | 0 |  |  | 0 | 0 |  |  | 0 | 0 |  |  | 0 | 0 |  |  | 0 | 0 |  |  | 0 | 0 |  |  | 0 | 0 |  |  | 0 | 0 |  |  | 0 | 0 |  |  | 0 | 0 |  |  | 0 | 0 |  |  | 0 | 0 |  |  | 0 | 0 |  |  | 0 | 0 |  |  | 0 | 0 |  |  | 0 | 0 |  |  | 0 | 0 |  |  | 0 | 0 |  |  | 0 | 0 |  |  | 0 | 0 |  |  | 0 | 0 |  |  | 0 | 0 |  |  | 0 | 0
| 77 | Voltage Ranges 300 kV < U ≤ 400 kV (2) | - | Annex VII. Table 10 | DC-connected PPM | time period for operation 0,88 pu - 1,05 pu | exhaustive | 0 | 0 | 0 | 0 |  |  | 0 | 0 |  |  | 0 | 0 |  |  | 0 | 0 |  |  | 0 | 0 |  |  | 0 | 0 |  |  | 0 | 0 |  |  | 0 | 0 |  |  | 0 | 0 |  |  | 0 | 0 |  |  | 0 | 0 |  |  | 0 | 0 |  |  | 0 | 0 |  |  | 0 | 0 |  |  | 0 | 0 |  |  | 0 | 0 |  |  | 0 | 0 |  |  | 0 | 0 |  |  | 0 | 0 |  |  | 0 | 0 |  |  | 0 | 0 |  |  | 0 | 0 |  |  | 0 | 0 |  |  | 0 | 0 |  |  | 0 | 0 |  |  | 0 | 0 |  |  | 0 | 0 |  |  | 0 | 0
| 78 | Voltage Ranges 300 kV < U ≤ 400 kV (2) | - | Annex VII. Table 10 | DC-connected PPM | time period for operation 1,05 pu - 1,15 pu | non-exhaustive | general | general |  |  |  |  | S | S |  |  | S | S |  |  | NI | NI | to be considered | NI-A | NI | NI |  | NI-F | G | G | 60 minutes |  | G | G | 60 minutes | [5 empty] | G | G | 60 min |  | G | G | 60 min |  |  |  | same RfG |  | G | G | 1.05 - 1.1 pu unlimited, 1.1 - 1.15 15 minutes |  | G | G | 15 min |  | G | G | min 60 min |  | NI | NI |  | NI-F | NI | NI |  | NI-E | G | G | 60 min |  | G | G | 1,05 - 1,097 pu unlimited; 1,097 - 1,15 pu 20 min | [9 empty] | G | G | Not allowed |  | NI | NI |  | NI-F | G | G | 1,05 - 1,10 pu - 60 min 1,10 - 1,15 pu - no minimum time defined |  | G | S |  | NI-E | G | G | 20 minutes |  | NI | NI | To be considered | NI-A | G | G | 60 min |  | S | S | at least 60 minutes
| 79 | Agreement on Wider Voltage Ranges or Longer Min. Times (2) | x | 40.1.(b) | DC-connected PPM | wider voltage ranges for operation | non-exhaustive | general | site |  |  |  |  | NI | NI |  | NI-A | S | S |  |  | NI | NI | to be considered at later stage if needed | NI-A | G | S | can be agreed between the RSO, the RTSO and the connection owner |  | G | G | HVDC system, POC and grid specific analysis. Part of connection agreement. |  | G | G | HVDC system, POC and grid specific analysis. Part of connection agreement. | [5 empty] | G | S |  |  | G | S | Requirements for DC-PPMs defined according to HVDC on project specific level |  |  |  | same RfG |  | G | S | Site specific |  | G | S | to be specified on project base |  | NI | NI |  | NI-A | NI | NI |  | NI-F | NI | NI |  | NI-E | G | S |  |  | NI | NI |  | NI-A | [8 empty] | S | S | Site specific |  | NI | NI |  | NI-F | S | S |  |  | G | S |  | NI-E | G | S |  |  | NI | NI | To be considered | NI-A | NI | NI |  | NI-A | G | G
| 80 | Agreement on Wider Voltage Ranges or Longer Min. Times (2) | x | 40.1.(b) | DC-connected PPM | longer minimum time periods for operation | non-exhaustive | general | site |  |  |  |  | NI | NI |  | NI-A | S | S |  |  | NI | NI | to be considered at later stage if needed | NI-A | G | S | can be agreed between the RSO, the RTSO and the connection owner |  | G | G | HVDC system, POC and grid specific analysis. Part of connection agreement. |  | G | G | HVDC system, POC and grid specific analysis. Part of connection agreement. | [5 empty] | G | S |  |  | G | S | Requirements for DC-PPMs defined according to HVDC on project specific level |  |  |  | same RfG |  | G | S | Site specific |  | G | S | to be specified on project base |  | NI | NI |  | NI-A | NI | NI |  | NI-F | NI | NI |  | NI-E | G | S |  |  | NI | NI |  | NI-A | [8 empty] | S | S | Site specific |  | NI | NI |  | NI-F | S | S |  |  | G | S |  | NI-E | G | S |  |  | NI | NI | To be considered | NI-A | NI | NI |  | NI-A | G | G
| 81 | Automatic Disconnection (2) | x | 40.1.(c) | DC-connected PPM | voltage criteria at the connection point for automatic disconnection | non-exhaustive | general | site |  |  |  |  | NI | NI |  | NI-A | S | S |  |  | NI | NI | to be considered at later stage if needed | NI-A | G | S | the RSO in agreement with the RTSO may specify |  | G | G | HVDC system, POC and grid specific analysis. Part of connection agreement. |  | G | G | HVDC system, POC and grid specific analysis. Part of connection agreement. | [5 empty] | G | G | U<0,85pu - 1,5s U (1,1-1,15pu) - 1s U>1,15pu - 0,2s |  | G | S | Requirements for DC-PPMs defined according to HVDC on project specific level |  |  |  | same RfG |  | G | G | Autmatic tripping is not permitted in GB within the normal voltage range |  | G | S | to be specified on project base |  | NI | NI |  | NI-A | NI | NI |  | NI-F | NI | NI |  | NI-E | G | S |  |  | G | G | Allowed with the voltage is outside the permissible ranges for a defined time | [9 empty] | G | G | Not allowed |  | NI | NI |  | NI-F | G | G |  |  | G | S |  | NI-E | G | S |  |  | NI | NI | To be considered | NI-A | NI | NI |  | NI-A | G | G
| 82 | Automatic Disconnection (2) | x | 40.1.(c) | DC-connected PPM | technical parameters at the connection point for automatic disconnection | non-exhaustive | general | site |  |  |  |  | NI | NI |  | NI-A | S | S |  |  | NI | NI | to be considered at later stage if needed | NI-A | G | S | shall be agreed between the RSO, the RTSO and the connection owner |  | G | G | HVDC system, POC and grid specific analysis. Part of connection agreement. |  | G | G | HVDC system, POC and grid specific analysis. Part of connection agreement. | [7 empty] | Same as above, not clear the difference between criteria and settings |  | G | S | Requirements for DC-PPMs defined according to HVDC on project specific level |  |  |  | same RfG |  | G | G | Automatic tripping is not permitted in GB within the normal voltage range |  | G | S | to be specified on project base |  | NI | NI |  | NI-A | NI | NI |  | NI-F | NI | NI |  | NI-E | G | S |  |  | NI | NI |  | NI-A | [8 empty] | G | G | Not allowed |  | NI | NI |  | NI-F | G | S |  |  | G | S |  | NI-E | G | S |  |  | NI | NI | To be considered | NI-A | NI | NI |  | NI-A | G | G
| 83 | Voltage Ranges for Other AC Voltages (1) | - | 40.1.(d) | DC-connected PPM | Tthe voltage ranges that are not included in the scope of Annex VII for DC connected PPM | non-exhaustive | general | general |  |  |  |  | S | S |  |  | S | S |  |  | NI | NI | to be considered | NI-A | G | G | Un: 66 kV 56,1 to 59,4: 60 min 59,4 to 72,5: unlimeted 72,5 to 75,9: 30 min |  | G | G | n/a |  | G | G | n/a | [5 empty] | G | G |  |  | G | S | Requirements for DC-PPMs defined according to HVDC on project specific level |  |  |  | same RfG |  | G | S | Specificed Bilaterally |  | G | S | to be specified on project base |  | S | S | Site specific requirement |  | NI | NI |  | NI-F | NI | NI |  | NI-E | G | S |  |  | G | G | Non applicable since there is only one TSO in Lithuania | [9 empty] | G | G | Not allowed |  | G | G | U < 110 kV: same as 110 kV |  | S | S |  |  | G | S |  | NI-E | G | S |  |  | NI | NI | To be considered | NI-A | NI | NI |  | NI-A | G | G
| 84 | Voltage Ranges for Other AC Voltages (1) | - | 40.1.(d) | DC-connected PPM | Time periods for operation in the voltage range for DC connected PPM | non-exhaustive | general | general |  |  |  |  | S | S |  |  | S | S |  |  | NI | NI | to be considered | NI-A | G | G | Un: 66 kV 56,1 to 59,4: 60 min 59,4 to 72,5: unlimeted 72,5 to 75,9: 30 min |  | G | G | n/a |  | G | G | n/a | [5 empty] | G | G |  |  | G | S | Requirements for DC-PPMs defined according to HVDC on project specific level |  |  |  | same RfG |  | G | S | Specificed Bilaterally but would be consistent with Grid Code requirements |  | G | S | to be specified on project base |  | S | S | Site specific requirement |  | NI | NI |  | NI-F | NI | NI |  | NI-E | G | S |  |  | G | G | Non applicable since there is only one TSO in Lithuania | [9 empty] | G | G | Not allowed |  | G | G | U < 110 kV: same as 110 kV |  | S | S |  |  | G | S |  | NI-E | G | S |  |  | NI | NI | To be considered | NI-A | NI | NI |  | NI-A | G | G
| 85 | Agreement How to Meet Reactive Power Requirements | - | 40.1.(e) | DC-connected PPM | voltage ranges (frequencies other than nominal 50 Hz) | non-exhaustive | general | general |  |  |  |  | S | S |  |  | S | S |  |  | NI | NI | to be considered | NI-A | NI | NI |  | NI-F | G | G | n/a |  | G | G | n/a | [5 empty] | G | G |  |  | G | S | Requirements for DC-PPMs defined according to HVDC on project specific level |  |  |  | same RfG |  | G | G | Covered in Grid Code and specified Bilaterally |  | G | S | to be specified on project base |  | G | G | Proportional to values in Annex Vii (Table 9 and Table 10) |  | NI | NI |  | NI-F | NI | NI |  | NI-E | G | S |  |  | G | G | Same as 50 Hz | [9 empty] | G | G | Not allowed |  | NI | NI |  | NI-F | NI | NI |  | NI-F | G | S |  | NI-E | NI | NI |  |  | NI | NI | To be considered | NI-A | NI | NI |  | NI-F | G | G
| 86 | Agreement How to Meet Reactive Power Requirements | - | 40.1.(e) | DC-connected PPM | time periodes (frequencies other than nominal 50 Hz) | non-exhaustive | general | general |  |  |  |  | S | S |  |  | S | S |  |  | NI | NI | to be considered | NI-A | NI | NI |  | NI-F | G | G | n/a |  | G | G | n/a | [5 empty] | G | G |  |  | G | S | Requirements for DC-PPMs defined according to HVDC on project specific level |  |  |  | same RfG |  | G | G | Covered in Grid Code and specified Bilaterally |  | G | S | to be specified on project base |  | G | G | Proportional to values in Annex Vii (Table 9 and Table 10) |  | NI | NI |  | NI-F | NI | NI |  | NI-E | G | S |  |  | G | G | Same as 50 Hz | [9 empty] | G | G | Not allowed |  | NI | NI |  | NI-F | NI | NI |  | NI-F | G | S |  | NI-E | NI | NI |  |  | NI | NI | To be considered | NI-A | NI | NI |  | NI-F | G | G
| 87 | Agreement How to Meet Reactive Power Requirements | - | 40.1.(e) | DC-connected PPM | the range of Q/Pmax (frequencies other than nominal 50 Hz) | non-exhaustive | general | general |  |  |  |  | S | S |  |  | S | S |  |  | NI | NI | to be considered | NI-A | NI | NI |  | NI-F | G | G | n/a |  | G | G | n/a | [5 empty] | G | G |  |  | G | S | Requirements for DC-PPMs defined according to HVDC on project specific level |  |  |  | same RfG |  | G | G | Covered in Grid Code (ECC.6.3.2) and specified Bilaterally |  | G | S | to be specified on project base |  | G | G | Proportional to values in Annex Vii (Table 9 and Table 10) |  | NI | NI |  | NI-F | NI | NI |  | NI-E | G | S |  |  | G | G | Same as 50 Hz | [9 empty] | G | G | Not allowed |  | NI | NI |  | NI-F | NI | NI |  | NI-F | G | S |  | NI-E | NI | NI |  |  | NI | NI | To be considered | NI-A | NI | NI |  | NI-F | G | G
| 88 | Agreement How to Meet Reactive Power Requirements | - | 40.1.(e) | DC-connected PPM | the range of steady-state voltage (frequencies other than nominal 50 Hz) | non-exhaustive | general | general |  |  |  |  | S | S |  |  | S | S |  |  | NI | NI | to be considered | NI-A | NI | NI |  | NI-F | G | G | n/a |  | G | G | n/a | [5 empty] | G | G |  |  | G | S | Requirements for DC-PPMs defined according to HVDC on project specific level |  |  |  | same RfG |  | G | G | Covered in Grid Code and specified Bilaterally |  | G | S | to be specified on project base |  | G | G | Proportional to values in Annex Vii (Table 9 and Table 10) |  | NI | NI |  | NI-F | NI | NI |  | NI-E | G | S |  |  | G | G | Same as 50 Hz | [9 empty] | G | G | Not allowed |  | NI | NI |  | NI-F | NI | NI |  | NI-F | G | S |  | NI-E | NI | NI |  |  | NI | NI | To be considered | NI-A | NI | NI |  | NI-F | G | G
| 89 | Reactive Power Capability (2) | - | 40.2.(b).(i) | DC-connected PPM | the reactive power provision capability in the context of varying voltage | non-exhaustive | general | general |  |  |  |  | S | S |  |  | S | S |  |  | NI | NI | to be considered | NI-A | G | G | U [pu] - Q/Pmax [pu] 0,900 - 0,41 1,050 - 0,41 1,118 - 0,00 1,118 - -0,41 0,950 - -0,41 0,900 - 0,00 |  | G | G | Cf. EU Regulation 2016/631, article 21(3)(b)(1) and (c)(1). |  | G | G | Cf. EU Regulation 2016/631, article 21(3)(b)(1) and (c)(1). | [5 empty] | G | G | It is required |  | G | S | Requirements for DC-PPMs defined according to HVDC on project specific level |  |  |  | same RfG |  | G | G | Covered in Grid Code ECC.6.3.2.5/ECC.6.3.2.6 and ECC.6.3.6 |  | G | S | to be specified on project base |  | G | G | U - Q/P profile according to Annex VII Table 11. |  | NI | NI |  | NI-F | NI | NI |  | NI-E | G | S |  |  | G | G | U and Q does not have dependancy between each other. | [9 empty] | G | G | minus 0.5pu to plus0.33pu |  | NI | NI |  | NI-F | G | G | separate characteristics for 110/220 kV & for 400 kV both: max Q/Pmax range=0,66; max U range=0,225 |  | G | S |  | NI-E | G | G |  |  |  |  | Question not understood |  | G | G | at the maximum HVDC active power transmission capacity |  | G | G
| 90 | Reactive Power Capability (2) | - | 40.2.(b).(i) | DC-connected PPM | the range of Q/Pmax | non-exhaustive | general | general |  |  |  |  | S | S |  |  | S | S |  |  | NI | NI | to be considered | NI-A | G | G | the outer envelope: 0,82 pu the basic requirment: 0,28 pu |  | G | G | Cf. EU Regulation 2016/631, article 21(3)(b)(1) and (c)(1). |  | G | G | Cf. EU Regulation 2016/631, article 21(3)(b)(1) and (c)(1). | [5 empty] | G | G | 0.6 |  | G | S | Requirements for DC-PPMs defined according to HVDC on project specific level |  |  |  | same RfG |  | G | S | Zero (radial connections), 0.203 Q/Pmax for interconnected systems. Wider ranges can be agreed |  | G | S | Q/Pmax ≤ 0.95, to be specified spesified exactly on project base |  | G | G | 0 - 0,95 |  | NI | NI |  | NI-F | NI | NI |  | NI-E | G | S |  |  | G | G | from -0,5 Q/Pmax to 0,45 Q/Pmax | [9 empty] | G | G | 0.33pu |  | G | G | range of Q/Pmax = 0,28 |  | G | G | Provide Q at Pmax, resulting from cos(fi)=0.95 towards Q consumption and generation. |  | G | S |  | NI-E | G | G |  |  | G | G | 1/3 Q-cap to 1/3 Q-ind |  | G | G | 0.75 |  | G | G
| 91 | Reactive Power Capability (2) | - | 40.2.(b).(i) | DC-connected PPM | the range of steady-state voltage | non-exhaustive | general | general |  |  |  |  | S | S |  |  | S | S |  |  | NI | NI | to be considered | NI-A | G | G | 0,218 pu |  | G | G | Cf. EU Regulation 2016/631, article 21(3)(b)(1) and (c)(1). |  | G | G | Cf. EU Regulation 2016/631, article 21(3)(b)(1) and (c)(1). | [5 empty] | G | G | 0.2 |  | G | S | Requirements for DC-PPMs defined according to HVDC on project specific level |  |  |  | same RfG |  | G | G | Voltage range as per ECC.6.1.4.2 |  | G | S | 0.1 - 0.225 pu, to be specified spesified exactly on project base |  | G | G | 0,1 pu - 0,225 pu |  | NI | NI |  | NI-F | NI | NI |  | NI-E | G | S |  |  | G | G | 330 kV - from 0,9 pu to 1,097 pu; 110 kV from 0,9 pu to 1,118 pu | [9 empty] | G | G | 0.85 pu to 1.118 pu |  | G | G | range of steady- state voltage level = 0,2 pu |  | G | G | At P= (0,1 -1)Pmax, the entire remaining reactive power shall be made available, in line with technical capabilities, however no less than resulting from cos(fi)=0.95 (for current P), both towards Q consumption and generation. |  | G | S |  | NI-E | G | G |  |  | G | G | 90-102% (Q-cap) & 95-105%) (Q-ind) |  | G | G | 0,225 pu |  | G | G
| 92 | Reactive Power Capability (2) | x | 40.2.(b).(i) | DC-connected PPM | how the voltage deviation is determined (Faxt Fault Current PPM, CNC RfG 20.2.b.(ii)) | non-exhaustive | general | general |  |  |  |  | NI | NI |  | NI-A | S | S |  |  | NI | NI | to be considered at later stage if needed | NI-A | G | G | ∆u_1,2=(∆U_1,2)/(U_n⁄√3)=(U_1,2-U_ref1,2)/(U_n⁄√3) |  | G | G | Cf. EU Regulation 2016/631, article 21(3)(b)(1) and (c)(1). |  | G | G | Cf. EU Regulation 2016/631, article 21(3)(b)(1) and (c)(1). | [5 empty] | G | G | ΔU = Ui – U; Ui: voltage prior to disturbance |  | G | S | Requirements for DC-PPMs defined according to HVDC on project specific level |  |  |  | same RfG |  | G | G | See Figures ECC.6.3.16 in Grid Code |  | G | G | delta_U1=(U1-U1_pre)/Un, positive sequence delta_U2=(U2-0)/Un, negative sequence |  | G | G |  |  | NI | NI |  | NI-F | NI | NI |  | NI-E | G | S |  |  | NI | NI |  | NI-A | [8 empty] | G | G | When voltage dips below 0.9 pu |  | NI | NI | ¦Delta U¦ > 10% Unom or ¦Delta U(t)¦ > 5% Unom,peak | NI-D | G | G | measure of U at CP |  | G | S |  | NI-E | G | G |  |  | NI | NI | To be considered | NI-A | NI | NI |  | NI-A | G | G
| 93 | Reactive Power Capability (2) | x | 40.2.(b).(i) | DC-connected PPM | when the voltage deviation is determined (Faxt Fault Current PPM, CNC RfG 20.2.b.(ii)) | non-exhaustive | general | general |  |  |  |  | NI | NI |  | NI-A | S | S |  |  | NI | NI | to be considered at later stage if needed | NI-A | G | G | for faults with residual voltages U1 < 15 % Unat the connection point |  | G | G | Cf. EU Regulation 2016/631, article 21(3)(b)(1) and (c)(1). |  | G | G | Cf. EU Regulation 2016/631, article 21(3)(b)(1) and (c)(1). | [5 empty] | G | G | Either 0,1 pu sudden voltage variation (although this value must be adjustable between 0,05-0,15) or V out of Vmin=0,85,Vmax=1,15 limits |  | G | S | Requirements for DC-PPMs defined according to HVDC on project specific level |  |  |  | same RfG |  | G | G | See Figures ECC.6.3.16 in Grid Code |  | G | G | U1<0.85pu |  | G | G |  |  | NI | NI |  | NI-F | NI | NI |  | NI-E | G | S |  |  | NI | NI |  | NI-A | [8 empty] | G | G | When voltage dips below 0.9 pu |  | NI | NI | Additional reactive current injection | NI-D | G | G | at U < 0,9 Un. At faults resulting in voltage dips below 0,2 Un on terminals of the basic generation unit, no generation of additional reactive current is admissible |  | G | S |  | NI-E | G | G |  |  | NI | NI | To be considered | NI-A | NI | NI |  | NI-A | G | G
| 94 | Reactive Power Capability (2) | x | 40.2.(b).(i) | DC-connected PPM | characteristics of fast fault current injection (Faxt Fault Current PPM, CNC RfG 20.2.b.(ii)) | non-exhaustive | general | general |  |  |  |  | NI | NI |  | NI-A | S | S |  |  | NI | NI | to be considered at later stage if needed | NI-A | G | G | ΔiB = ki * Δu ki1 = 2 - 6 ki2 = ki1 or 0 for the negative-sequence system |  | G | G | Cf. EU Regulation 2016/631, article 21(3)(b)(1) and (c)(1). |  | G | G | Cf. EU Regulation 2016/631, article 21(3)(b)(1) and (c)(1). | [5 empty] | G | G | Our regulation contains a complex figure. This is not the appropriate format to include it. Anyway K is the gain or slope and can be adjusted between 2 and 6. Default value K=3,5 ; |  | G | S | Requirements for DC-PPMs defined according to HVDC on project specific level |  |  |  | same RfG |  | G | G | See Figures ECC.6.3.16 in Grid Code |  | G | G | delta_iB,1,2=k*delta_U1,2; 2≤k≤6, k in steps of 0.5; additional reactive current iB up to Imax |  | G | G |  |  | NI | NI |  | NI-F | NI | NI |  | NI-E | G | S |  |  | NI | NI |  | NI-A | [8 empty] | G | G | Reactive current should be provided for the duration of the voltage deviation |  | NI | NI | k between 2 and 6 | NI-D | G | G | K = 2 - 10 |  | G | S |  | NI-E | G | G |  |  | NI | NI | To be considered | NI-A | NI | NI |  | NI-A | G | G
| 95 | Reactive Power Capability (2) | x | 40.2.(b).(i) | DC-connected PPM | timing of fast fault current injection which may include several stages (Faxt Fault Current PPM, CNC RfG 20.2.b.(ii)) | non-exhaustive | general | general |  |  |  |  | NI | NI |  | NI-A | S | S |  |  | NI | NI | to be considered at later stage if needed | NI-A | G | G | step response time: Tan_90 % ≤ 50 ms settling time: Tein_Δx ≤ 80 ms |  | G | G | Cf. EU Regulation 2016/631, article 21(3)(b)(1) and (c)(1). |  | G | G | Cf. EU Regulation 2016/631, article 21(3)(b)(1) and (c)(1). | [5 empty] | G | G | Maximum initial delay in response Ti=20ms; Time to reach 90% of expected response Tr, must comply Ti+Tr<50 ms; Settling time within +20/-10% error of expected reactive current less than 60 ms |  | G | S | Requirements for DC-PPMs defined according to HVDC on project specific level |  |  |  | same RfG |  | G | G | See Figures ECC.6.3.16 in Grid Code |  | G | G | step response ≤ 30msec settlement ≤ 60msec (+20msec for fault detection) |  | G | G |  |  | NI | NI |  | NI-F | NI | NI |  | NI-E | G | S |  |  | NI | NI |  | NI-A | [8 empty] | G | G | Reactive current should be provided for the duration of the voltage deviation |  | NI | NI | Rise time = 30 ms maximum; settling time = 60 ms maximum | NI-D | G | G | 90% Iq in t <= 60 s 100% Iq in t <= 100 ms |  | G | S |  | NI-E | G | G |  |  | NI | NI | To be considered | NI-A | NI | NI |  | NI-A | G | G
| 96 | Reactive Power Capability (2) | x | 40.2.(b).(i) | DC-connected PPM | accuracy of fast fault current injection which may include several stages (Faxt Fault Current PPM, CNC RfG 20.2.b.(ii)) | non-exhaustive | general | general |  |  |  |  | NI | NI |  | NI-A | S | S |  |  | NI | NI | to be considered at later stage if needed | NI-A | G | G | settling tolerance: –5 % < Δx < +15 % |  | G | G | Cf. EU Regulation 2016/631, article 21(3)(b)(1) and (c)(1). |  | G | G | Cf. EU Regulation 2016/631, article 21(3)(b)(1) and (c)(1). | [5 empty] | G | G | 20/-10% error of expected reactive current |  | G | S | Requirements for DC-PPMs defined according to HVDC on project specific level |  |  |  | same RfG |  | G | G | See Figures ECC.6.3.16 in Grid Code |  | G | NI |  | NI-A | G | G |  |  | NI | NI |  | NI-F | NI | NI |  | NI-E | G | S |  |  | NI | NI |  | NI-A | [8 empty] | G | G | Rise Time no greater than 100ms and a Settling Time no greater than 300ms. |  | NI | NI | -20%; +10% | NI-D | G | G | -10%/+20% Iq in t <= 100 ms |  | G | S |  | NI-E | G | G |  |  | NI | NI | To be considered | NI-A | NI | NI |  | NI-A | G | G
| 97 | Reactive Power Capability (2) | x | 40.2.(b).(i) | DC-connected PPM | the end of the voltage deviation (Faxt Fault Current PPM, CNC RfG 20.2.b.(ii)) | non-exhaustive | general | general |  |  |  |  | NI | NI |  | NI-A | S | S |  |  | NI | NI | to be considered at later stage if needed | NI-A | G | G | when the difference between the step response and steady-state value remains smaller than Δx |  | G | G | Cf. EU Regulation 2016/631, article 21(3)(b)(1) and (c)(1). |  | G | G | Cf. EU Regulation 2016/631, article 21(3)(b)(1) and (c)(1). | [5 empty] | G | G | This control will remain active until V is within limits and time after disturbance is >5s |  | G | S | Requirements for DC-PPMs defined according to HVDC on project specific level |  |  |  | same RfG |  | G | G | 140ms |  | G | G | U1≥0.85pu |  | G | G |  |  | NI | NI |  | NI-F | NI | NI |  | NI-E | G | S |  |  | NI | NI |  | NI-A | [8 empty] | G | G | Once the voltage has recovered to normal range |  | NI | NI | ¦Delta U¦ < 10% Unom or t > 5 s | NI-D | G | G | when U >= 0,9 |  | G | S |  | NI-E | G | G |  |  | NI | NI | To be considered | NI-A | NI | NI |  | NI-A | G | G
| 98 | Reactive Power Capability (2) | x | 40.2.(b).(i) | DC-connected PPM | specify asymmetrical current injection for 1-phase faults (Faxt Fault Current PPM, CNC RfG 20.2.c) | non-exhaustive | general | general |  |  |  |  | NI | NI |  | NI-A | S | S |  |  | NI | NI | to be considered at later stage if needed | NI-A | G | G | ΔiB = ki * Δu ki1 = 2 - 6 ki2 = ki1 or 0 for the negative-sequence system |  | G | G | Cf. EU Regulation 2016/631, article 21(3)(b)(1) and (c)(1). |  | G | G | Cf. EU Regulation 2016/631, article 21(3)(b)(1) and (c)(1). | [5 empty] | G | G | Same as sym. with DFIG exemption |  | G | S | Requirements for DC-PPMs defined according to HVDC on project specific level |  |  |  | same RfG |  | G | G | DC Connected Power Park Module to inject maximum reactive current |  | G | NI |  | NI-A | G | G |  |  | NI | NI |  | NI-F | NI | NI |  | NI-E | G | S |  |  | NI | NI |  | NI-A | [8 empty] | G | G | Same as above |  | NI | NI | Negative sequence component according to positive sequence component | NI-D | G | G | same as for symmetrical |  | G | S |  | NI-E | G | G |  |  | NI | NI | To be considered | NI-A | NI | NI |  | NI-A | G | G
| 99 | Reactive Power Capability (2) | x | 40.2.(b).(i) | DC-connected PPM | specify asymmetrical current injection for 2-phase faults (Faxt Fault Current PPM, CNC RfG 20.2.c) | non-exhaustive | general | general |  |  |  |  | NI | NI |  | NI-A | S | S |  |  | NI | NI | to be considered at later stage if needed | NI-A | G | G | ΔiB = ki * Δu ki1 = 2 - 6 ki2 = ki1 or 0 for the negative-sequence system |  | G | G | Cf. EU Regulation 2016/631, article 21(3)(b)(1) and (c)(1). |  | G | G | Cf. EU Regulation 2016/631, article 21(3)(b)(1) and (c)(1). | [5 empty] | G | G | Same as sym. with DFIG exemption |  | G | S | Requirements for DC-PPMs defined according to HVDC on project specific level |  |  |  | same RfG |  | G | G | DC Connected Power Park Module to inject maximum reactive current |  | G | NI |  | NI-A | G | G |  |  | NI | NI |  | NI-F | NI | NI |  | NI-E | G | S |  |  | NI | NI |  | NI-A | [8 empty] | G | G | Same as above |  | NI | NI | Negative sequence component according to positive sequence component | NI-D | G | G | same as for symmetrical |  | G | S |  | NI-E | G | G |  |  | NI | NI | To be considered | NI-A | NI | NI |  | NI-A | G | G
| 100 | Reactive Power Capability (2) | x | 40.2.(b).(i) | DC-connected PPM | definition of supplementary reactive power to compensate reactive power demand of the HV line or cable when connection point is not located at the HV side of the step-up transformer (Supplementary Reactive Power PPM, CNC RfG 21.3.a) | non-exhaustive | general | general |  |  |  |  | NI | NI |  | NI-A | S | S |  |  | NI | NI | to be considered at later stage if needed | NI-A | G | G | the RSO shall specify in agreement with the RTSO and the connection owner |  | G | G | Cf. EU Regulation 2016/631, article 21(3)(b)(1) and (c)(1). |  | G | G | Cf. EU Regulation 2016/631, article 21(3)(b)(1) and (c)(1). | [5 empty] | G | G |  |  | G | S | Requirements for DC-PPMs defined according to HVDC on project specific level |  |  |  | same RfG |  | G | G | Covered in Grid Code ECC.6.3.2.4.1 |  | G | S | to be specified on project base |  | G |  |  |  | NI | NI |  | NI-F | NI | NI |  | NI-E | G | S |  |  | NI | NI |  | NI-A | [8 empty] | S | S | Site specific |  | NI | NI |  | NI-F | S | S |  |  | G | S |  | NI-E | G | G |  |  | NI | NI | To be considered | NI-A | NI | NI |  | NI-A | G | G
| 101 | Reactive Power Capability (2) | - | 40.2.(b).(i) | DC-connected PPM | U-Q/Pmax-profile at maximum capacity (Reactive Power PPM at Max, CNC RfG 21.3.b) | non-exhaustive | general | general |  |  |  |  | S | S |  |  | S | S |  |  | NI | NI | to be considered | NI-A | G | G | U [pu] - Q/Pmax [pu] 0,900 - 0,41 1,050 - 0,41 1,118 - 0,00 1,118 - -0,41 0,950 - -0,41 0,900 - 0,00 |  | G | G | Cf. EU Regulation 2016/631, article 21(3)(b)(1) and (c)(1). |  | G | G | Cf. EU Regulation 2016/631, article 21(3)(b)(1) and (c)(1). | [5 empty] | G | G | Our regulation contains a complex figure. This is not the appropriate format to include it. Q/Pmax range=0,6 |  | G | S | Requirements for DC-PPMs defined according to HVDC on project specific level |  |  |  | same RfG |  | G | G | Govered in Grid Code ECC.6.3.2..5 and ECC.6.3.2.6 |  | G | G | (0,0.9)(-0.35,1)(-0.35,1.1)(0,1.1)(0.2,1)(0.2,0.9) (0,0.9)(-0.35,1)(-0.35,1.05)(0,1.05)(0.2,1) |  | G | G |  |  | NI | NI |  | NI-F | NI | NI |  | NI-E | G | S |  |  | G | G | from -0,5 Q/Pmax to 0,45 Q/Pmax | [9 empty] | G | G | Max Q/Pmax 0.66 and steady state voltage 0.218 |  | G | G | range of Q/Pmax = 0,28; range of steady- state voltage level = 0,2 pu |  | G | G | separate characteristics for 110/220 kV & for 400 kV for both: max Q/Pmax range=0,66; max U range=0,225 |  | G | S |  | NI-E | G | G |  |  | G | G | 1/3 Q-cap (U: 90-102%) and 1/3 Q-ind (U:95-105%) of P-mom |  | G | S | Q/Pmax: 0,75; voltage levels in steady state: 0,225; |  | G | G
| 102 | Reactive Power Capability (2) | - | 40.2.(b).(i) | DC-connected PPM | U-Q/Pmax-profile below maximum capacity (Reactive Power PPM at Max, CNC RfG 21.3.c.(i)) | non-exhaustive | general | general |  |  |  |  | S | S |  |  | S | S |  |  | NI | NI | to be considered | NI-A | G | G | the RSO may specify as an additional requirement |  | G | G | Cf. EU Regulation 2016/631, article 21(3)(b)(1) and (c)(1). |  | G | G | Cf. EU Regulation 2016/631, article 21(3)(b)(1) and (c)(1). | [5 empty] | G | G | Our regulation contains a complex figure. This is not the appropriate format to include it. Above 0,2 pu (P/Pmax) ---> +-0,3 pu (Q/Pmax); Below 0,1 pu --> +-0,05 pu; |  | G | S | Requirements for DC-PPMs defined according to HVDC on project specific level |  |  |  | same RfG |  | G | G | Govered in Grid Code ECC.6.3.2..5 and ECC.6.3.2.6 |  | G | G | (-0.35,0.2) (-0.35,1) (0.2,1) (0.2,0.2) (-0.35,0.2) (-0.35,1) (0.2,1) (0.2,0.2) |  | G | G |  |  | NI | NI |  | NI-F | NI | NI |  | NI-E | G | S |  |  | G | G | from -0,5 Q/Pmax to 0,45 Q/Pmax | [9 empty] | G | G | 0.875 p.u. to 0.9 p.u. |  | G | G | range of Q/Pmax = 0,28; range of steady- state voltage level = 0,2 pu |  | G | G | Same characteristics for 110/220 kV & for 400 kV max Q/Pmax range=0,75 |  | G | S |  | NI-E | G | G |  |  | G | G | 1/3 Q-cap (U: 90-102%) and 1/3 Q-ind (U:95-105%) of P-mom |  | G | S | Q/Pmax: 0,75 |  | G | G
| 103 | Reactive Power Capability (2) | - | 40.2.(b).(i) | DC-connected PPM | appropriate timescale to reach any operating point within U-Q/Pmax-profile (Reactive Power PPM at Max, CNC RfG 21.3.c.(iv)) | non-exhaustive | general | general |  |  |  |  | S | S |  |  | S | S |  |  | NI | NI | to be considered | NI-A | G | G | 5 s - 60 s. Unless any concrete values have been specified by the RSO, a value of 30 s shall apply |  | G | G | Cf. EU Regulation 2016/631, article 21(3)(b)(1) and (c)(1). |  | G | G | Cf. EU Regulation 2016/631, article 21(3)(b)(1) and (c)(1). | [5 empty] | G | G | Timescale 1 min to reach some points of the diagram |  | G | S | Requirements for DC-PPMs defined according to HVDC on project specific level |  |  |  | same RfG |  | G | G | 2 minutes |  | G | NI | to be specified on project base | NI-A | G | G |  |  | NI | NI |  | NI-F | NI | NI |  | NI-E | G | S |  |  | G | G | Depending on excitation system, In range from miliseconds to seconds | [9 empty] | G | G | Max Q/Pmax 0.66 and steady state voltage 0.218 |  | NI | NI |  | NI-F | G | G | standard: t <= 150 s With static measures for adjusting Q, longer adjustment time of moving between extreme Q values (however no longer than 15 minutes). Longer adjustment time will be agreed between a relevant SO and a power-generating facility owner. If moving between two PGM operating points requires a change in the position of a gear of on-load tap changer of the PGM transformer, then the indicated time shall be extended by the time of adjusting the position of the tap changer. |  | G | S |  | NI-E | G | G |  |  | NI | NI | To be considered | NI-A | G | S | within reasonable delay |  | G | G
| 104 | Reactive Power Capability (2) | - | 40.2.(b).(i) | DC-connected PPM | t1: time within which 90% of the change in reactive power is reached (Reactive Power Modes PPM, CNC RfG 21.3.d.(iv) (Voltage control mode)) | non-exhaustive | general | general |  |  |  |  | NI | NI |  | NI-A | S | S |  |  | NI | NI | to be considered | NI-A | G | G | 5s |  | G | G | Cf. EU Regulation 2016/631, article 21(3)(b)(1) and (c)(1). |  | G | G | Cf. EU Regulation 2016/631, article 21(3)(b)(1) and (c)(1). | [5 empty] | G | G | 1 s |  | G | S | Requirements for DC-PPMs defined according to HVDC on project specific level |  |  |  | same RfG |  | G | G | 1 second |  | G | G | 1-5 sec |  | G | G |  |  | NI | NI |  | NI-F | NI | NI |  | NI-E | G | S |  |  | G | G | 3 s | [9 empty] | G | G | 1 second |  | NI | NI |  | NI-A | G | G | t <= 5 s |  | G | S |  | NI-E | G | G |  |  | NI | NI | To be considered | NI-A | G | G | 5s |  | G | G
| 105 | Reactive Power Capability (2) | - | 40.2.(b).(i) | DC-connected PPM | t2: time within which 100% of the change in reactive power is reached (Reactive Power Modes PPM, CNC RfG 21.3.d.(iv) (Voltage control mode)) | non-exhaustive | general | general |  |  |  |  | S | S |  |  | S | S |  |  | NI | NI | to be considered | NI-A | G | G | 5 s - 60 s. Unless any concrete values have been specified by the RSO, a value of 30 s shall apply |  | G | G | Cf. EU Regulation 2016/631, article 21(3)(b)(1) and (c)(1). |  | G | G | Cf. EU Regulation 2016/631, article 21(3)(b)(1) and (c)(1). | [5 empty] | G | G | 5 s |  | G | S | Requirements for DC-PPMs defined according to HVDC on project specific level |  |  |  | same RfG |  | G | G | 5 seconds |  | G | G | 5-60 sec |  | G | G |  |  | NI | NI |  | NI-F | NI | NI |  | NI-E | G | S |  |  | G | G | 60 s | [9 empty] | G | G | 5 seconds |  | NI | NI |  | NI-A | G | G | t <= 60 s |  | G | S |  | NI-E | G | G |  |  | NI | NI | To be considered | NI-A | G | G | 60s |  | G | G
| 106 | Reactive Power Capability (2) | - | 40.2.(b).(i) | DC-connected PPM | target power factor (Reactive Power Modes PPM, CNC RfG 21.3.d.(vi) (Power factor control mode) | non-exhaustive | general | general |  |  |  |  | S | S |  |  | S | S |  |  | NI | NI | to be considered | NI-A | G | G | the range specified by the RSO to a target power factor with maximum steps of 0,01 |  | G | G | Cf. EU Regulation 2016/631, article 21(3)(b)(1) and (c)(1). |  | G | G | Cf. EU Regulation 2016/631, article 21(3)(b)(1) and (c)(1). | [5 empty] | NI | NI |  |  | G | S | Requirements for DC-PPMs defined according to HVDC on project specific level |  |  |  | same RfG |  | G | G | Radial systems - unity power factor Wider ranges - voltage control |  | G | S | to be specified on project base |  | G | G |  |  | NI | NI |  | NI-F | NI | NI |  | NI-E | G | S |  |  | G | G | 0.9 | [9 empty] | G | G | Site specific |  | NI | NI |  | NI-A | G | G | Provide Q at Pmax, resulting from cos(fi)=0.95 towards Q consumption and generation. At P= (0,1 -1)Pmax, the entire remaining reactive power shall be made available, in line with technical capabilities, however no less than resulting from cos(fi)=0.95 (for current P), both towards Q consumption and generation. When PPM operates at P< 0.1 Pmax, the entire remaining Q shall be made available |  | G | S |  | NI-E | G | G |  |  | NI | NI | To be considered | NI-A | G | S | upon agreement |  | G | G
| 107 | Reactive Power Capability (2) | - | 40.2.(b).(i) | DC-connected PPM | time period to reach the set point (Reactive Power Modes PPM, CNC RfG 21.3.d.(vi) (Power factor control mode)) | non-exhaustive | general | general |  |  |  |  | S | S |  |  | S | S |  |  | NI | NI | to be considered | NI-A | G | G | 5 s - 60 s. Unless any concrete values have been specified by the RSO, a value of 30 s shall apply |  | G | G | Cf. EU Regulation 2016/631, article 21(3)(b)(1) and (c)(1). |  | G | G | Cf. EU Regulation 2016/631, article 21(3)(b)(1) and (c)(1). | [5 empty] | G | G | < 1 min |  | G | S | Requirements for DC-PPMs defined according to HVDC on project specific level |  |  |  | same RfG |  | G | G | 2 minutes |  | G | S | to be specified on project base |  | G | G |  |  | NI | NI |  | NI-F | NI | NI |  | NI-E | G | S |  |  | G | G | 60 s | [9 empty] | G | G | 90% within 1 second |  | NI | NI |  | NI-A | G | G | t <= 150 s |  | G | S |  | NI-E | G | G |  |  | NI | NI | To be considered | NI-A | G | G | 60s |  | G | G
| 108 | Reactive Power Capability (2) | - | 40.2.(b).(i) | DC-connected PPM | tolerance (Reactive Power Modes PPM, CNC RfG 21.3.d.(vi) (Power factor control mode)) | non-exhaustive | general | general |  |  |  |  | S | S |  |  | S | S |  |  | NI | NI | to be considered | NI-A | G | G | ±5 % of the maximum reactive power supply in accordance with the outer envelope |  | G | G | Cf. EU Regulation 2016/631, article 21(3)(b)(1) and (c)(1). |  | G | G | Cf. EU Regulation 2016/631, article 21(3)(b)(1) and (c)(1). | [5 empty] | G | G | 0.05 |  | G | S | Requirements for DC-PPMs defined according to HVDC on project specific level |  |  |  | same RfG |  | G | G | 0.25% on voltage setpoint |  | G | S | to be specified on project base |  | G | G |  |  | NI | NI |  | NI-F | NI | NI |  | NI-E | G | S |  |  | G | G | 0.05 | [9 empty] | G | G | 0.005 |  | NI | NI |  | NI-A | G | G | should not exceed 5% of the maximum reactive power or 5 MVAr (depending on which of these values is lower) |  | G | S |  | NI-E | G | G |  |  | NI | NI | To be considered | NI-A | G | G | 0.05 |  | G | G
| 109 | Reactive Power Capability (2) | - | 40.2.(b).(i) | DC-connected PPM | which reactive power control mode is chosen (Reactive Power Modes PPM, CNC RfG 21.3.d.(vii) (Specifications of the two reactive power control mode options)) | non-exhaustive | site | site |  |  |  |  | S | S |  |  | S | S |  |  | NI | NI | to be considered | NI-A | S | S | the RSO shall specify in agreement with the RTSO and the connection owner |  | G | G | Cf. EU Regulation 2016/631, article 21(3)(b)(1) and (c)(1). |  | G | G | Cf. EU Regulation 2016/631, article 21(3)(b)(1) and (c)(1). | [7 empty] | Cannot understand this and why 2 have to be selected |  | G | S | Requirements for DC-PPMs defined according to HVDC on project specific level |  |  |  | same RfG |  | G | G | For radial connections, control to unity power factor unless agreed. Otherwise use voltage control |  | G | S | to be specified on project base |  | G | G |  |  | NI | NI |  | NI-F | NI | NI |  | NI-E | G | S | [14 empty] | S | S | Site specific |  | NI | NI |  | NI-A | G | S |  |  | G | S |  | NI-E | G | S |  |  | NI | NI | To be considered | NI-A | S | S | upon agreement |  | G | G
| 110 | Reactive Power Capability (2) | - | 40.2.(b).(i) | DC-connected PPM | which associated set points are applied (Reactive Power Modes PPM, CNC RfG 21.3.d.(vii) (Specifications of the two reactive power control mode options)) | non-exhaustive | site | site |  |  |  |  | S | S |  |  | S | S |  |  | NI | NI | to be considered | NI-A | S | S | the RSO shall specify in agreement with the RTSO and the connection owner |  | G | G | Cf. EU Regulation 2016/631, article 21(3)(b)(1) and (c)(1). |  | G | G | Cf. EU Regulation 2016/631, article 21(3)(b)(1) and (c)(1). | [7 empty] | Cannot understand this and why 2 have to be selected |  | G | S | Requirements for DC-PPMs defined according to HVDC on project specific level |  |  |  | same RfG |  | G | G | For radial connections, control to unity power factor unless agreed. Otherwise use voltage control |  | G | S | to be specified on project base |  | G | G |  |  | NI | NI |  | NI-F | NI | NI |  | NI-E | G | S | [14 empty] | S | S | Site specific |  | NI | NI |  | NI-A | G | S |  |  | G | S |  | NI-E | G | S |  |  | NI | NI | To be considered | NI-A | S | S | upon agreement |  | G | G
| 111 | Reactive Power Capability (2) | - | 40.2.(b).(i) | DC-connected PPM | which further equipment is needed to make the relevant set point operable (Reactive Power Modes PPM, CNC RfG 21.3.d.(vii) (Specifications of the two reactive power control mode options)) | non-exhaustive | site | site |  |  |  |  | S | S |  |  | S | S |  |  | NI | NI | to be considered | NI-A | S | S | the RSO shall specify in agreement with the RTSO and the connection owner |  | G | G | Cf. EU Regulation 2016/631, article 21(3)(b)(1) and (c)(1). |  | G | G | Cf. EU Regulation 2016/631, article 21(3)(b)(1) and (c)(1). | [7 empty] | Cannot understand this and why 2 have to be selected |  | G | S | Requirements for DC-PPMs defined according to HVDC on project specific level |  |  |  | same RfG |  | S | S | Site speciifc |  | G | S | to be specified on project base |  | G | G |  |  | NI | NI |  | NI-F | NI | NI |  | NI-E | G | S | [14 empty] | S | S | Site specific |  | NI | NI |  | NI-A | G | S |  |  | G | S |  | NI-E | G | S |  |  | NI | NI | To be considered | NI-A | S | S | upon agreement |  | G | G
| 112 | Reactive Power Capability (2) | - | 40.2.(b).(i) | DC-connected PPM | priority for active or reactive power contribution during faults for which fault-ride-through capability is required (Priority Active Reactive Power PPM, CNC RfT 21.3.e (Provision of active power no later than 150ms from fault inception)) | non-exhaustive | general | general |  |  |  |  | S | S |  |  | S | S |  |  | NI | NI | to be considered | NI-A | G | G | control with reactive current specification, the reactive power contribution shall have priority |  | G | G | Cf. EU Regulation 2016/631, article 21(3)(b)(1) and (c)(1). |  | G | G | Cf. EU Regulation 2016/631, article 21(3)(b)(1) and (c)(1). | [5 empty] | G | G | Within specified voltage limits; P has priority; Out of those limits, Q has priority |  | G | S | Requirements for DC-PPMs defined according to HVDC on project specific level |  |  |  | same RfG |  | G | G | Reactive Power |  | G | S | to be specified on project base |  | G | G |  |  | NI | NI |  | NI-F | NI | NI |  | NI-E | G | S |  |  | G | G | Reactive power has priority | [9 empty] | G | G | Active |  | NI | NI |  | NI-A | G | G | During faults, where fault ride through is required, generation of reactive power has priority. |  | G | S |  | NI-E | G | G |  |  | NI | NI | To be considered | NI-A | G | G | reactive |  | G | G
| 113 | Reactive Power Consumption of High Voltage Line or Cable | x | 40.2.(b).(ii) | DC-connected PPM | Supplementary reactive power requirements at connection point | non-exhaustive | general | general |  |  |  |  | NI | NI |  | NI-A | S | S |  |  | NI | NI | to be considered at later stage if needed | NI-A | G | G | The RSO shall specify in agreement with the RTSO and the connection owner any additional equipment |  | G | G | Cf. EU Regulation 2016/631, article 21(3)(b)(1) and (c)(1). |  | G | G | Cf. EU Regulation 2016/631, article 21(3)(b)(1) and (c)(1). | [5 empty] | G | G |  |  | G | S | Requirements for DC-PPMs defined according to HVDC on project specific level |  |  |  | same RfG |  | G | G | Covered in Grid Code ECC.6.3.2.4.1 |  | G | S | to be specified on project base |  | G | G |  |  | NI | NI |  | NI-F | NI | NI |  | NI-E | G | S |  |  | G | G | PSO may ask for supplementary reactive power requirements | [9 empty] | S | G | Site specific |  | NI | NI |  | NI-F | G | S |  |  | G | S |  | NI-E | G | G |  |  | NI | NI | To be considered | NI-A | NI | NI |  | NI-A | G | G
| 114 | Priority to Active or Reactive Power Contribution (2) | - | 40.3 | DC-connected PPM | RSO decide active or reactive power has priority | non-exhaustive | general | site |  |  |  |  | S | S |  |  | S | S |  |  | NI | NI | to be considered | NI-A | G | S | control with reactive current specification, the reactive power contribution shall have priority |  | G | G | HVDC system, POC and grid specific analysis. Part of connection agreement. |  | G | G | HVDC system, POC and grid specific analysis. Part of connection agreement. | [5 empty] | G | G |  |  | G | S | Requirements for DC-PPMs defined according to HVDC on project specific level |  |  |  | same RfG |  | G | G | Reactive Power |  | G | S | to be specified on project base |  | NI | NI |  | NI-A | NI | NI |  | NI-F | NI | NI |  | NI-E | G | S |  |  | G | G | Reactive power has priority | [9 empty] | G | G | Active |  | G | G | Reactive power |  | S | S |  |  | G | S |  | NI-E |  |  |  |  | NI | NI | To be considered | NI-A | G | G | reactive |  | G | G
| 115 | Voltage Ranges 110 kV ≤ U < 300 kV (2) | - | Annex VIII. Table 12 | Remote-end HVDC converter station | time period for operation 0,85 pu - 0,90 pu | exhaustive | 0 | 0 | 0 | 0 |  |  | 0 | 0 |  |  | 0 | 0 |  |  | 0 | 0 |  |  | 0 | 0 |  |  | 0 | 0 |  |  | 0 | 0 |  |  | 0 | 0 |  |  | 0 | 0 |  |  | 0 | 0 |  |  | 0 | 0 |  |  | 0 | 0 |  |  | 0 | 0 |  |  | 0 | 0 |  |  | 0 | 0 |  |  | 0 | 0 |  |  | 0 | 0 |  |  | 0 | 0 |  |  | 0 | 0 |  |  | 0 | 0 |  |  | 0 | 0 |  |  | 0 | 0 |  |  | 0 | 0 |  |  | 0 | 0 |  |  | 0 | 0 |  |  | 0 | 0 |  |  | 0 | 0 |  |  | 0 | 0
| 116 | Voltage Ranges 110 kV ≤ U < 300 kV (2) | - | Annex VIII. Table 12 | Remote-end HVDC converter station | time period for operation 0,90 pu - 1,10 pu | exhaustive | 0 | 0 | 0 | 0 |  |  | 0 | 0 |  |  | 0 | 0 |  |  | 0 | 0 |  |  | 0 | 0 |  |  | 0 | 0 |  |  | 0 | 0 |  |  | 0 | 0 |  |  | 0 | 0 |  |  | 0 | 0 |  |  | 0 | 0 |  |  | 0 | 0 |  |  | 0 | 0 |  |  | 0 | 0 |  |  | 0 | 0 |  |  | 0 | 0 |  |  | 0 | 0 |  |  | 0 | 0 |  |  | 0 | 0 |  |  | 0 | 0 |  |  | 0 | 0 |  |  | 0 | 0 |  |  | 0 | 0 |  |  | 0 | 0 |  |  | 0 | 0 |  |  | 0 | 0 |  |  | 0 | 0 |  |  | 0 | 0
| 117 | Voltage Ranges 110 kV ≤ U < 300 kV (2) | - | Annex VIII. Table 12 | Remote-end HVDC converter station | time period for operation 1,10 pu - 1,12 pu | exhaustive/ non-exhaustive | general | general |  |  |  |  | S | S |  |  | S | S |  |  | NI | NI | to be considered | NI-A | G | G | unlimited |  | G | G | 60 minutes |  | G | G | 60 minutes | [5 empty] | NI | NI |  | NI-A | G | S | Requirements for DC-PPMs defined according to HVDC on project specific level |  |  |  | same RfG |  | G | G | 15 minutes |  | G | G | unlimited |  | G | G |  |  | NI | NI |  | NI-F | NI | NI |  | NI-E | G | G | 60 min |  | G | G | [10 empty] | G | G | Not allowed |  | G | G | Unlimited |  | G | G | unlimited |  | G | S |  | NI-E | G | G |  |  | NI | NI | To be considered | NI-B | G | G | 60 min |  | S | S | unlimited
| 118 | Voltage Ranges 110 kV ≤ U < 300 kV (2) | - | Annex VIII. Table 12 | Remote-end HVDC converter station | time period for operation 1,12 pu - 1,15 pu | non-exhaustive | general | general |  |  |  |  | S | S |  |  | S | S |  |  | NI | NI | to be considered | NI-A | S | S | 30 min |  | G | G | 60 minutes |  | G | G | 60 minutes | [5 empty] | NI | NI |  | NI-A | G | S | Requirements for DC-PPMs defined according to HVDC on project specific level |  |  |  | same RfG |  | G | G | 15 minutes |  | G | G | 15 min |  | G | G |  |  | NI | NI |  | NI-F | NI | NI |  | NI-E | G | G | 60 min |  | G | G | [10 empty] | G | G | Not allowed |  | G | G | 30 min |  | G | G | 60 min |  | G | S |  | NI-E | G | G |  |  | NI | NI | To be considered | NI-B | G | G | 60 min |  | S | S | at least 60 minutes
| 119 | Voltage Ranges 300 kV < U ≤ 400 kV (2) | - | Annex VIII. Table 13 | Remote-end HVDC converter station | time period for operation 0,85 pu - 0,90 pu | exhaustive | 0 | 0 | 0 | 0 |  |  | 0 | 0 |  |  | 0 | 0 |  |  | 0 | 0 |  |  | 0 | 0 |  |  | 0 | 0 |  |  | 0 | 0 |  |  | 0 | 0 |  |  | 0 | 0 |  |  | 0 | 0 |  |  | 0 | 0 |  |  | 0 | 0 |  |  | 0 | 0 |  |  | 0 | 0 |  |  | 0 | 0 |  |  | 0 | 0 |  |  | 0 | 0 |  |  | 0 | 0 |  |  | 0 | 0 |  |  | 0 | 0 |  |  | 0 | 0 |  |  | 0 | 0 |  |  | 0 | 0 |  |  | 0 | 0 |  |  | 0 | 0 |  |  | 0 | 0 |  |  | 0 | 0 |  |  | 0 | 0
| 120 | Voltage Ranges 300 kV < U ≤ 400 kV (2) | - | Annex VIII. Table 13 | Remote-end HVDC converter station | time period for operation 0,90 pu - 1,05 pu | exhaustive | 0 | 0 | 0 | 0 |  |  | 0 | 0 |  |  | 0 | 0 |  |  | 0 | 0 |  |  | 0 | 0 |  |  | 0 | 0 |  |  | 0 | 0 |  |  | 0 | 0 |  |  | 0 | 0 |  |  | 0 | 0 |  |  | 0 | 0 |  |  | 0 | 0 |  |  | 0 | 0 |  |  | 0 | 0 |  |  | 0 | 0 |  |  | 0 | 0 |  |  | 0 | 0 |  |  | 0 | 0 |  |  | 0 | 0 |  |  | 0 | 0 |  |  | 0 | 0 |  |  | 0 | 0 |  |  | 0 | 0 |  |  | 0 | 0 |  |  | 0 | 0 |  |  | 0 | 0 |  |  | 0 | 0 |  |  | 0 | 0
| 121 | Voltage Ranges 300 kV < U ≤ 400 kV (2) | - | Annex VIII. Table 13 | Remote-end HVDC converter station | time period for operation 1,05 pu - 1,15 pu | non-exhaustive | general | general |  |  |  |  | S | S |  |  | S | S |  |  | NI | NI | to be considered | NI-A | G | G | 30 min |  | G | G | 60 minutes |  | G | G | 60 minutes | [5 empty] | NI | NI |  | NI-A | G | S | Requirements for DC-PPMs defined according to HVDC on project specific level |  |  |  | same RfG |  | G | G | 15 minutes |  | G | G | 15 min |  | G | G |  |  | NI | NI |  | NI-F | NI | NI |  | NI-E | G | G | 60 min |  | G | G | 1,05 - 1,097pu - unlimited; 1,097 pu - 1,15 pu 20min | [9 empty] | G | G | Not allowed |  | NI | NI |  | NI-F | G | G | 1,05 - 1,10 pu - 60 min 1,10 - 1,15 pu - no minimum time defined |  | G | S |  | NI-E | G | G |  |  | NI | NI | To be considered | NI-B | G | G | 60 min |  | S | S | at least 60 minutes
| 122 | Agreement on Wider Voltage Ranges or Longer Min. Times (3) | x | 48.1.(b) | Remote-end HVDC converter station | wider voltage ranges for operation | non-exhaustive | general | site |  |  |  |  | NI | NI |  | NI-A | S | S |  |  | NI | NI | to be considered at later stage if needed | NI-A | G | S | the RSO may agree wider voltage ranges for operation with the connection owner |  | G | G | HVDC system, POC and grid specific analysis. Part of connection agreement. |  | G | G | HVDC system, POC and grid specific analysis. Part of connection agreement. | [5 empty] | NI | NI |  | NI-A | G | S | Requirements for DC-PPMs defined according to HVDC on project specific level |  |  |  | same RfG |  | G | S | Agreed Bilaterally |  | G | S | to be specified on project base |  | NI | NI |  | NI-A | NI | NI |  | NI-F | NI | NI |  | NI-E | G | S |  |  | G | G | PSO may request wider voltage ranges | [9 empty] | S | S | Site specfic |  | G | S | Connection agreement |  | S | S |  |  | G | S |  | NI-E | G | S |  |  | NI | NI | To be considered | NI-A | NI | NI |  | NI-A | G | G
| 123 | Agreement on Wider Voltage Ranges or Longer Min. Times (3) | x | 48.1.(b) | Remote-end HVDC converter station | longer minimum time periods for operation | non-exhaustive | general | site |  |  |  |  | NI | NI |  | NI-A | S | S |  |  | NI | NI | to be considered at later stage if needed | NI-A | G | S | the RSO may agree longer minimum time periods for operation with the connection owner |  | G | G | HVDC system, POC and grid specific analysis. Part of connection agreement. |  | G | G | HVDC system, POC and grid specific analysis. Part of connection agreement. | [5 empty] | NI | NI |  | NI-A | G | S | Requirements for DC-PPMs defined according to HVDC on project specific level |  |  |  | same RfG |  | G | S | Agreed Bilaterally |  | G | S | to be specified on project base |  | NI | NI |  | NI-A | NI | NI |  | NI-F | NI | NI |  | NI-E | G | S |  |  | G | G | PSO may request longer minimum time periods | [9 empty] | S | S | Site specific |  | G | S | Connection agreement |  | S | S |  |  | G | S |  | NI-E | G | S |  |  | NI | NI | To be considered | NI-A | NI | NI |  | NI-A | G | G
| 124 | Voltage Ranges for Other AC Voltages (2) | - | 48.1.(c) | Remote-end HVDC converter station | Tthe voltage ranges that are not included in the scope of Annex VIII for remote-end HVDC converter station | non-exhaustive | general | general |  |  |  |  | S | S |  |  | S | S |  |  |  |  | site-specifc |  | G | G | There are no the voltage ranges that are not included in the scope of Annex VIII |  |  |  | n/a |  |  |  | n/a | [5 empty] | NI | NI |  | NI-A | G | S | Requirements for DC-PPMs defined according to HVDC on project specific level |  |  |  | same RfG |  | G | S | Site specific |  | G | S | to be specified on project base |  | NI | NI |  | NI-A | NI | NI |  | NI-F | NI | NI |  | NI-E | G | S |  |  | G | G | Mutually agreed | [9 empty] | G | G | Not allowed |  | G | G | U < 110 kV: same as 110 kV |  | S | S |  |  | G | S |  | NI-E | G | G |  |  | NI | NI | To be considered | NI-A | NI | NI |  | NI-A | G | G
| 125 | Voltage Ranges for Other AC Voltages (2) | - | 48.1.(c) | Remote-end HVDC converter station | Time periods for operation in the voltage range for remote-end HVDC converter station | non-exhaustive | general | general |  |  |  |  | S | S |  |  | S | S |  |  |  |  | site-specifc |  | G | G | There are no the time periods that are not included in the scope of Annex VIII |  |  |  | n/a |  |  |  | n/a | [5 empty] | NI | NI |  | NI-A | G | S | Requirements for DC-PPMs defined according to HVDC on project specific level |  |  |  | same RfG |  | G | S | Site specific |  | G | S | to be specified on project base |  | NI | NI |  | NI-A | NI | NI |  | NI-F | NI | NI |  | NI-E | G | S |  |  | G | G | Mutually agreed | [9 empty] | G | G | Not allowed |  | G | G | U < 110 kV: same as 110 kV |  | S | S |  |  | G | S |  | NI-E | G | G |  |  | NI | NI | To be considered | NI-A | NI | NI |  | NI-A | G | G
| 126 | Reactive Power Provision | - | 48.2.(a) | Remote-end HVDC converter station | U-Q/Pmax profile at maximum capacity | non-exhaustive | general | general |  |  |  |  | S | S |  |  | S | S |  |  |  |  | site-specifc |  | G | G | U [pu] - Q/Pmax [pu] 0,900 - 0,41 1,050 - 0,41 1,118 - 0,00 1,118 - -0,41 0,950 - -0,41 0,900 - 0,00 |  | G | G | Cf. Annex D. |  | G | G | Cf. Annex D. | [5 empty] | NI | NI |  | NI-A | G | S | Requirements for DC-PPMs defined according to HVDC on project specific level |  |  |  | same RfG |  | G | G | plus / minus 0.33 Q/Pmax |  | G | S | Q/Pmax ≤ 0.95, to be specified spesified exactly on project base |  | NI | NI |  | NI-A | NI | NI |  | NI-F | NI | NI |  | NI-E | G | S |  |  | G | G | -0,5 Pmax to 0,45 Pmax | [9 empty] | G | G | Max Q/Pmax 0.66 and steady state voltage 0.218 |  | G | G | range of Q/Pmax = 0,75; range of steady- state voltage level = 0,225 pu |  | G | G | separate characteristics for 110/220 kV & for 400 kV both: max range Q/Pmax=0,82; max range U=0,225 |  | G | S |  | NI-E | G | G |  |  | NI | NI | To be considered | NI-A | G | S | Q/Pmax: 0,95; voltage levels in steady state: 0,225; |  | G | G
| 127 | U-Q/Pmax Profile | - | 48.2.(b) | Remote-end HVDC converter station | U-Q/Pmax profile at maximum capacity | non-exhaustive | general | general |  |  |  |  | S | S |  |  | S | S |  |  |  |  | site-specifc |  | G | G | the outer envelope: 0,82 pu the basic requirment: 0,28 pu |  | G | G | Cf. Annex D. |  | G | G | Cf. Annex D. | [5 empty] | NI | NI |  | NI-A | G | S | Requirements for DC-PPMs defined according to HVDC on project specific level |  |  |  | same RfG |  | G | G | plus/minus 0.33Q/Pmax |  | G | S | Q/Pmax ≤ 0.95, to be specified spesified exactly on project base |  | NI | NI |  | NI-A | NI | NI |  | NI-F | NI | NI |  | NI-E | G | S |  |  | G | G | -0,5 Pmax to 0,45 Pmax | [9 empty] | G | G | 1.118 pu - 0.33 pu |  | G | G | range of Q/Pmax = 0,75; range of steady- state voltage level = 0,225 pu |  | G | G | separate characteristics for 110/220 kV & for 400 kV both: max range Q/Pmax=0,82; max range U=0,225 |  | G | S |  | NI-E | G | G |  |  | NI | NI | To be considered | NI-A | G | S | Q/Pmax: 0,95; voltage levels in steady state: 0,225; |  | G | G
| 128 | U-Q/Pmax Profile | - | 48.2.(b) | Remote-end HVDC converter station | provide timescale to move within U-Q/Pmax profile | non-exhaustive | general | general |  |  |  |  | S | S |  |  | S | S |  |  |  |  | site-specifc |  | G | G | 0,218 pu |  | G | G | Cf. Annex D. |  | G | G | Cf. Annex D. | [5 empty] | NI | NI |  | NI-A | G | S | Requirements for DC-PPMs defined according to HVDC on project specific level |  |  |  | same RfG |  | G | G | 2 minutes |  | G | S | to be specified on project base |  | NI | NI |  | NI-A | NI | NI |  | NI-F | NI | NI |  | NI-E | G | S |  |  | G | G | miliseconds | [9 empty] | G | G | Max Q/Pmax 0.66 and steady state voltage 0.218 |  | G | S | Connection agreement |  | G | G | there is no such phrase ("timescale") in art.48.2.(b) NC HVDC |  | G | S |  | NI-E | G | G |  |  | NI | NI | To be considered | NI-A | G | S | within reasonable delay |  | G | G
Note on G3: CE, Nordic, GB, IR/NRI, Baltic
Note on I5: Definitions: general: Connection Network Code demands requirement to be implemented in National Implementation of NC site: Connection Network Code demands requirement to be implemented in due time for plant design / commissioning at latest
Note on K5: Options: G: Requirement generally implemented in National Implementation in accordance to NC S: Requirement to be site-specifically implemented in due time before plant design (e.g. grid connection agreement) / commissioning at latest NI: Requirement not impemented -> Why? Please give explanation/reason for using column remarks! Possible answers: NI-A: No consideration NI-B: TSO internal consideration NI-C: preliminary, shared with stakeholders, but not publicly available NI-D: preliminary, shared with stakeholders and public available NI-E: submitted for approval NI-F: not applicable
Note on N5: In case of not implemented (NI) please input reason from below: NI-A: No consideration NI-B: TSO internal consideration NI-C: preliminary, shared with stakeholders, but not publicly available NI-D: preliminary, shared with stakeholders and public available NI-E: submitted for approval NI-F: not applicable
Note on O5: Options: G: Requirement generally implemented in National Implementation in accordance to NC S: Requirement to be site-specifically implemented in due time before plant design (e.g. grid connection agreement) / commissioning at latest NI: Requirement not impemented -> Why? Please give explanation/reason for using column remarks! Possible answers: NI-A: No consideration NI-B: TSO internal consideration NI-C: preliminary, shared with stakeholders, but not publicly available NI-D: preliminary, shared with stakeholders and public available NI-E: submitted for approval NI-F: not applicable
Note on R5: In case of not implemented (NI) please input reason from below: NI-A: No consideration NI-B: TSO internal consideration NI-C: preliminary, shared with stakeholders, but not publicly available NI-D: preliminary, shared with stakeholders and public available NI-E: submitted for approval NI-F: not applicable
Note on W5: Options: G: Requirement generally implemented in National Implementation in accordance to NC S: Requirement to be site-specifically implemented in due time before plant design (e.g. grid connection agreement) / commissioning at latest NI: Requirement not impemented -> Why? Please give explanation/reason for using column remarks! Possible answers: NI-A: No consideration NI-B: TSO internal consideration NI-C: preliminary, shared with stakeholders, but not publicly available NI-D: preliminary, shared with stakeholders and public available NI-E: submitted for approval NI-F: not applicable
Note on Z5: In case of not implemented (NI) please input reason from below: NI-A: No consideration NI-B: TSO internal consideration NI-C: preliminary, shared with stakeholders, but not publicly available NI-D: preliminary, shared with stakeholders and public available NI-E: submitted for approval NI-F: not applicable
Note on AA5: Options: G: Requirement generally implemented in National Implementation in accordance to NC S: Requirement to be site-specifically implemented in due time before plant design (e.g. grid connection agreement) / commissioning at latest NI: Requirement not impemented -> Why? Please give explanation/reason for using column remarks! Possible answers: NI-A: No consideration NI-B: TSO internal consideration NI-C: preliminary, shared with stakeholders, but not publicly available NI-D: preliminary, shared with stakeholders and public available NI-E: submitted for approval NI-F: not applicable
Note on AD5: In case of not implemented (NI) please input reason from below: NI-A: No consideration NI-B: TSO internal consideration NI-C: preliminary, shared with stakeholders, but not publicly available NI-D: preliminary, shared with stakeholders and public available NI-E: submitted for approval NI-F: not applicable
Note on AY5: Options: G: Requirement generally implemented in National Implementation in accordance to NC S: Requirement to be site-specifically implemented in due time before plant design (e.g. grid connection agreement) / commissioning at latest NI: Requirement not impemented -> Why? Please give explanation/reason for using column remarks! Possible answers: NI-A: No consideration NI-B: TSO internal consideration NI-C: preliminary, shared with stakeholders, but not publicly available NI-D: preliminary, shared with stakeholders and public available NI-E: submitted for approval NI-F: not applicable
Note on BB5: In case of not implemented (NI) please input reason from below: NI-A: No consideration NI-B: TSO internal consideration NI-C: preliminary, shared with stakeholders, but not publicly available NI-D: preliminary, shared with stakeholders and public available NI-E: submitted for approval NI-F: not applicable
Note on BC5: Options: G: Requirement generally implemented in National Implementation in accordance to NC S: Requirement to be site-specifically implemented in due time before plant design (e.g. grid connection agreement) / commissioning at latest NI: Requirement not impemented -> Why? Please give explanation/reason for using column remarks! Possible answers: NI-A: No consideration NI-B: TSO internal consideration NI-C: preliminary, shared with stakeholders, but not publicly available NI-D: preliminary, shared with stakeholders and public available NI-E: submitted for approval NI-F: not applicable
Note on BF5: In case of not implemented (NI) please input reason from below: NI-A: No consideration NI-B: TSO internal consideration NI-C: preliminary, shared with stakeholders, but not publicly available NI-D: preliminary, shared with stakeholders and public available NI-E: submitted for approval NI-F: not applicable
Note on BG5: Options: G: Requirement generally implemented in National Implementation in accordance to NC S: Requirement to be site-specifically implemented in due time before plant design (e.g. grid connection agreement) / commissioning at latest NI: Requirement not impemented -> Why? Please give explanation/reason for using column remarks! Possible answers: NI-A: No consideration NI-B: TSO internal consideration NI-C: preliminary, shared with stakeholders, but not publicly available NI-D: preliminary, shared with stakeholders and public available NI-E: submitted for approval NI-F: not applicable
Note on BJ5: In case of not implemented (NI) please input reason from below: NI-A: No consideration NI-B: TSO internal consideration NI-C: preliminary, shared with stakeholders, but not publicly available NI-D: preliminary, shared with stakeholders and public available NI-E: submitted for approval NI-F: not applicable
Note on BK5: Options: G: Requirement generally implemented in National Implementation in accordance to NC S: Requirement to be site-specifically implemented in due time before plant design (e.g. grid connection agreement) / commissioning at latest NI: Requirement not impemented -> Why? Please give explanation/reason for using column remarks! Possible answers: NI-A: No consideration NI-B: TSO internal consideration NI-C: preliminary, shared with stakeholders, but not publicly available NI-D: preliminary, shared with stakeholders and public available NI-E: submitted for approval NI-F: not applicable
Note on BN5: In case of not implemented (NI) please input reason from below: NI-A: No consideration NI-B: TSO internal consideration NI-C: preliminary, shared with stakeholders, but not publicly available NI-D: preliminary, shared with stakeholders and public available NI-E: submitted for approval NI-F: not applicable
Note on BO5: Options: G: Requirement generally implemented in National Implementation in accordance to NC S: Requirement to be site-specifically implemented in due time before plant design (e.g. grid connection agreement) / commissioning at latest NI: Requirement not impemented -> Why? Please give explanation/reason for using column remarks! Possible answers: NI-A: No consideration NI-B: TSO internal consideration NI-C: preliminary, shared with stakeholders, but not publicly available NI-D: preliminary, shared with stakeholders and public available NI-E: submitted for approval NI-F: not applicable
Note on BR5: In case of not implemented (NI) please input reason from below: NI-A: No consideration NI-B: TSO internal consideration NI-C: preliminary, shared with stakeholders, but not publicly available NI-D: preliminary, shared with stakeholders and public available NI-E: submitted for approval NI-F: not applicable
Note on BS5: Options: G: Requirement generally implemented in National Implementation in accordance to NC S: Requirement to be site-specifically implemented in due time before plant design (e.g. grid connection agreement) / commissioning at latest NI: Requirement not impemented -> Why? Please give explanation/reason for using column remarks! Possible answers: NI-A: No consideration NI-B: TSO internal consideration NI-C: preliminary, shared with stakeholders, but not publicly available NI-D: preliminary, shared with stakeholders and public available NI-E: submitted for approval NI-F: not applicable
Note on BV5: In case of not implemented (NI) please input reason from below: NI-A: No consideration NI-B: TSO internal consideration NI-C: preliminary, shared with stakeholders, but not publicly available NI-D: preliminary, shared with stakeholders and public available NI-E: submitted for approval NI-F: not applicable
Note on CM5: Options: G: Requirement generally implemented in National Implementation in accordance to NC S: Requirement to be site-specifically implemented in due time before plant design (e.g. grid connection agreement) / commissioning at latest NI: Requirement not impemented -> Why? Please give explanation/reason for using column remarks! Possible answers: NI-A: No consideration NI-B: TSO internal consideration NI-C: preliminary, shared with stakeholders, but not publicly available NI-D: preliminary, shared with stakeholders and public available NI-E: submitted for approval NI-F: not applicable
Note on CP5: In case of not implemented (NI) please input reason from below: NI-A: No consideration NI-B: TSO internal consideration NI-C: preliminary, shared with stakeholders, but not publicly available NI-D: preliminary, shared with stakeholders and public available NI-E: submitted for approval NI-F: not applicable
Note on CQ5: Options: G: Requirement generally implemented in National Implementation in accordance to NC S: Requirement to be site-specifically implemented in due time before plant design (e.g. grid connection agreement) / commissioning at latest NI: Requirement not impemented -> Why? Please give explanation/reason for using column remarks! Possible answers: NI-A: No consideration NI-B: TSO internal consideration NI-C: preliminary, shared with stakeholders, but not publicly available NI-D: preliminary, shared with stakeholders and public available NI-E: submitted for approval NI-F: not applicable
Note on CT5: In case of not implemented (NI) please input reason from below: NI-A: No consideration NI-B: TSO internal consideration NI-C: preliminary, shared with stakeholders, but not publicly available NI-D: preliminary, shared with stakeholders and public available NI-E: submitted for approval NI-F: not applicable
Note on H8: CE: Unlimited Nordic: N/A GB: N/A IR: N/A Baltic: Unlimited
Note on H9: CE: N/A Nordic: Unlimited GB: N/A IR: N/A Baltic: N/A
Note on H10: CE: N/A Nordic: N/A GB: Unlimited IR: N/A Baltic: N/A
Note on H11: CE: N/A Nordic: N/A GB: N/A IR: Unlimited Baltic: N/A
Note on H12: CE: N/A Nordic: 60 min. (exhaustive) GB: N/A IR: N/A Baltic: N/A
Note on H13: CE: tbd. by TSO, but not less than 20 min. (non-exhaustive) Nordic: N/A GB: N/A IR: N/A Baltic: 20 min. (exhaustive)
Note on H14: CE: Unlimited Nordic: N/A GB: N/A IR: N/A Baltic: N/A
Note on H15: CE: N/A Nordic: N/A GB: N/A IR: N/A Baltic: Unlimited
Note on H16: CE: N/A Nordic: Unlimited GB: N/A IR: Unlimited Baltic: N/A
Note on H17: CE: tbd. by TSO, but not less than 60 min. (non-exhaustive) Nordic: N/A GB: N/A IR: N/A Baltic: N/A
Note on H18: CE: N/A Nordic: tbd. by TSO, but not nore than 60 minutes (non-exhaustive) GB: 15 min. (exhaustive) IR: N/A Baltic: N/A
Note on H19: CE: 60 min. (exhaustive) Nordic: N/A GB: N/A IR: N/A Baltic: N/A
Note on H20: CE: N/A Nordic: N/A GB: N/A IR: N/A Baltic: 20 min. (exhaustive)
Note on H79: CE: 60 min. Nordic: 60 min. GB: 60 min. IR: 60 min. Baltic: 60 min.
Note on H80: CE: Unlimited Nordic: Unlimited GB: Unlimited IR: Unlimited Baltic: Unlimited
Note on H81: CE: Unlimited, unless specified otherwise by the RSO, in coordination with the relevant TSO. Nordic: Unlimited, unless specified otherwise by the RSO, in coordination with the relevant TSO. GB: Unlimited, unless specified otherwise by the RSO, in coordination with the relevant TSO. IR: Unlimited, unless specified otherwise by the RSO, in coordination with the relevant TSO. Baltic: Unlimited, unless specified otherwise by the RSO, in coordination with the relevant TSO.
Note on H82: CE: tbd by the RSO, in coordination with the relevant TSO. Nordic: tbd by the RSO, in coordination with the relevant TSO. GB: tbd by the RSO, in coordination with the relevant TSO. IR: tbd by the RSO, in coordination with the relevant TSO. Baltic: tbd by the RSO, in coordination with the relevant TSO.
Note on H83: CE: 60 min. Nordic: 60 min. GB: 60 min. IR: 60 min. Baltic: 60 min.
Note on H84: CE: Unlimited Nordic: Unlimited GB: Unlimited IR: Unlimited Baltic: Unlimited
Note on H85: CE: tbd by the RSO, in coordination with the relevant TSO. Nordic: tbd by the RSO, in coordination with the relevant TSO. GB: tbd by the RSO, in coordination with the relevant TSO. IR: tbd by the RSO, in coordination with the relevant TSO. Baltic: tbd by the RSO, in coordination with the relevant TSO.
Note on H96: CE: 60 min. Nordic: 60 min. GB: 60 min. IR: 60 min. Baltic: 60 min.
Note on H97: CE: Unlimited Nordic: Unlimited GB: Unlimited IR: Unlimited Baltic: Unlimited
Note on H98: CE: Unlimited, unless specified otherwise by the RSO, in coordination with the relevant TSO. Nordic: Unlimited, unless specified otherwise by the RSO, in coordination with the relevant TSO. GB: Unlimited, unless specified otherwise by the RSO, in coordination with the relevant TSO. IR: Unlimited, unless specified otherwise by the RSO, in coordination with the relevant TSO. Baltic: Unlimited, unless specified otherwise by the RSO, in coordination with the relevant TSO.
Note on H99: CE: tbd by the RSO, in coordination with the relevant TSO. Nordic: tbd by the RSO, in coordination with the relevant TSO. GB: tbd by the RSO, in coordination with the relevant TSO. IR: tbd by the RSO, in coordination with the relevant TSO. Baltic: tbd by the RSO, in coordination with the relevant TSO.
Note on H100: CE: 60 min. Nordic: 60 min. GB: 60 min. IR: 60 min. Baltic: 60 min.
Note on H101: CE: Unlimited Nordic: Unlimited GB: Unlimited IR: Unlimited Baltic: Unlimited
Note on H102: CE: tbd by the RSO, in coordination with the relevant TSO. Nordic: tbd by the RSO, in coordination with the relevant TSO. GB: tbd by the RSO, in coordination with the relevant TSO. IR: tbd by the RSO, in coordination with the relevant TSO. Baltic: tbd by the RSO, in coordination with the relevant TSO.

## HVDC - System Restoration
[6 empty] | Name of Country |  |  |  | AT (Austria) |  |  |  | BG (Bulgaria) |  |  |  | BE (Belgium) |  |  |  | CZ (Czech Republic) |  |  |  | DE (Germany) |  |  |  | DK (Denmark) |  |  |  | DK (Denmark) |  |  |  | EE (Estonia) |  |  |  | ES (Spain) |  |  |  | FI (Finland) |  |  |  | FR (France) |  |  |  | GB (Great Britain) |  |  |  | GR (Greece) |  |  |  | HR (Croatia) |  |  |  | HU (Hungary) |  |  |  | IE (Ireland) |  |  |  | IT (Italy) |  |  |  | LT (Lithuania) |  |  |  | LU (Luxembourg) |  |  |  | LV (Latvia) |  |  |  | NI Northern Ireland |  |  |  | NL (Netherlands) |  |  |  | PL (Poland) |  |  |  | PT (Portugal) |  |  |  | RO (Romania) |  |  |  | SE (Sweden) |  |  |  | SK (Slovakia) |  |  |  | SI (Slovenia)
[6 empty] | Synchronous Area |  |  |  | CE |  |  |  | CE |  |  |  | CE |  |  |  | CE |  |  |  | CE |  |  |  | CE |  |  |  | Nordic |  |  |  | Baltic |  |  |  | CE |  |  |  | Nordic |  |  |  | CE |  |  |  | GB |  |  |  | CE |  |  |  | CE |  |  |  | CE |  |  |  | IE |  |  |  | CE |  |  |  | Baltic |  |  |  | CE |  |  |  | Baltics |  |  |  | NI |  |  |  | CE |  |  |  | CE |  |  |  | CE |  |  |  | CE |  |  |  | Nordic |  |  |  | CE |  |  |  | CE
| FCN | Requirement / Capability | Non-mandatory Requirement | RfG Article No. | Applicability | Parameters / Ranges / Values to be defined | Requirement Type | Timing of Proposal as per Network Code |  | Timing in National Implementation |  | Specific Value / Range in National Implementation | Remarks for NI | Timing in National Implementation |  | Specific Value / Range in National Implementation | Remarks for NI | Timing in National Implementation |  | Specific Value / Range in National Implementation | Remarks for NI | Timing in National Implementation |  | Specific Value / Range in National Implementation | Remarks for NI | Timing in National Implementation |  | Specific Value / Range in National Implementation | Remarks for NI | Timing in National Implementation |  | Specific Value / Range in National Implementation | Remarks for NI | Timing in National Implementation |  | Specific Value / Range in National Implementation | Remarks for NI | Timing in National Implementation |  | Specific Value / Range in National Implementation | Remarks for NI | Timing in National Implementation |  | Specific Value / Range in National Implementation | Remarks for NI | Timing in National Implementation |  | Specific Value / Range in National Implementation | Remarks for NI | Timing in National Implementation |  | Specific Value / Range in National Implementation | Remarks for NI | Timing in National Implementation |  | Specific Value / Range in National Implementation | Remarks for NI | Timing in National Implementation |  | Specific Value / Range in National Implementation | Remarks for NI | Timing in National Implementation |  | Specific Value / Range in National Implementation | Remarks for NI | Timing in National Implementation |  | Specific Value / Range in National Implementation | Remarks for NI | Timing in National Implementation |  | Specific Value / Range in National Implementation | Remarks for NI | Timing in National Implementation |  | Specific Value / Range in National Implementation | Remarks for NI | Timing in National Implementation |  | Specific Value / Range in National Implementation | Remarks for NI | Timing in National Implementation |  | Specific Value / Range in National Implementation | Remarks for NI | Timing in National Implementation |  | Specific Value / Range in National Implementation | Remarks for NI | Timing in National Implementation |  | Specific Value / Range in National Implementation | Remarks for NI | Timing in National Implementation |  | Specific Value / Range in National Implementation | Remarks for NI | Timing in National Implementation |  | Specific Value / Range in National Implementation | Remarks for NI | Timing in National Implementation |  | Specific Value / Range in National Implementation | Remarks for NI | Timing in National Implementation |  | Specific Value / Range in National Implementation | Remarks for NI | Timing in National Implementation |  | Specific Value / Range in National Implementation | Remarks for NI | Timing in National Implementation |  | Specific Value / Range in National Implementation | Remarks for NI | Timing in National Implementation |  | Specific Value / Range in National Implementation | Remarks for NI
[8 empty] | Requirement as such | Value / Range of Requirement | Requirement as such | Value / Range of Requirement |  |  | Requirement as such | Value / Range of Requirement |  |  | Requirement as such | Value / Range of Requirement |  |  | Requirement as such | Value / Range of Requirement |  |  | Requirement as such | Value / Range of Requirement |  |  | Requirement as such | Value / Range of Requirement |  |  | Requirement as such | Value / Range of Requirement |  |  | Requirement as such | Value / Range of Requirement |  |  | Requirement as such | Value / Range of Requirement |  |  | Requirement as such | Value / Range of Requirement |  |  | Requirement as such | Value / Range of Requirement |  |  | Requirement as such | Value / Range of Requirement |  |  | Requirement as such | Value / Range of Requirement |  |  | Requirement as such | Value / Range of Requirement |  |  | Requirement as such | Value / Range of Requirement |  |  | Requirement as such | Value / Range of Requirement |  |  | Requirement as such | Value / Range of Requirement |  |  | Requirement as such | Value / Range of Requirement |  |  | Requirement as such | Value / Range of Requirement |  |  | Requirement as such | Value / Range of Requirement |  |  | Requirement as such | Value / Range of Requirement |  |  | Requirement as such | Value / Range of Requirement |  |  | Requirement as such | Value / Range of Requirement |  |  | Requirement as such | Value / Range of Requirement |  |  | Requirement as such | Value / Range of Requirement |  |  | Requirement as such | Value / Range of Requirement |  |  | Requirement as such | Value / Range of Requirement |  |  | Requirement as such | Value / Range of Requirement
System Restoration | 1 | Energisation and Synchronisation of HVDC Converter Stations | x | 28 | HVDC Converter Station | limits of any voltage change to a steady-state level (<5% pre-synchronisation voltage) | non-exhaustive | general | site |  |  |  |  | NI | NI |  | NI-A | G | S |  |  | NI | NI | to be considered at later stage if needed | NI-A | G | S | at switching operations 2% in disturbed operation up to 5% |  | G | G | Normal operation: +/- 3 % @Uc, |  | G | G | Normal operation: +/- 3 % @Uc, |  |  |  | Steady-state voltage variations undisturbed operation: based on the corresponding voltage level power quality requirements disturbed operation: ¦∆u¦ ≤ 5 % of the rated grid voltage |  | G | G | 0.04 |  | G | G | 0.02 |  | G | S | <=3% (400kV network) |  | G | S | Less than 5% and specified in ECC.6.2.2.9.4 and Bilaterally |  | G | S | ±2% when voltage/frequency within normal operating limits ±5% in case of disturbances |  | G | G |  |  | S | S |  |  | NI | NI |  | NI-E | G | S |  |  | G | G | 0.02 | [5 empty] | G | G | 0.02 |  | S | S | Site specific but no more than 5% of pre-synchronisation voltages |  | G | G | IEC/TR 61000-3-7 |  | G | G | 5% of the maximum reactive power or 5 Mvar (whichever value is lower) |  | G | S |  | NI-E | G | S |  |  | S | S | Project specific, e.g. 0 % |  | G | S | ¦∆u¦ ≤ 5 % U before synch. |  | G | G
| 2 | Energisation and Synchronisation of HVDC Converter Stations | x | 28 | HVDC Converter Station | maximum magnitude of the voltage transients. | non-exhaustive | general | site |  |  |  |  | NI | NI |  | NI-A | G | S |  |  | NI | NI | to be considered at later stage if needed | NI-A | G | S | ≤ 10% |  | G | G | Special events: +/- 4 % @Uc |  | G | G | Special events: +/- 4 % @Uc | [5 empty] | G | G |  |  | G | S | project specific planning defines |  | NI | NI |  |  | G | S | Not to exeed 5% See ECC.6.2.2.9.4. Specific limits set bilaterally |  | G | S | ±10% of nominal voltage |  | G | G |  |  | S | S |  |  | NI | NI |  | NI-E | G | S |  |  | G | G | 0.02 | [5 empty] | G | G | plus / minus 0.1 p.u. |  | S | S | Site specific but no more than 5% of pre-synchronisation voltages |  | G | S | IEC/TR 61000-3-7 |  | G | G | 90% of the change in reactive power exchange with an AC network |  | G | S |  | NI-E | G | S |  |  | S | S | Project specific |  | G | S | upon agreement |  | G | G
| 3 | Energisation and Synchronisation of HVDC Converter Stations | x | 28 | HVDC Converter Station | duration of the voltage transients. | non-exhaustive | general | site |  |  |  |  | NI | NI |  | NI-A | G | S |  |  | NI | NI | to be considered at later stage if needed | NI-A | G | S | ≤ 3 s |  | G | G | Time/duration:HVDC system, POC and grid specific analysis. Part of connection agreement. |  | G | G | Time/duration:HVDC system, POC and grid specific analysis. Part of connection agreement. | [5 empty] | G | G |  |  | G | S | project specific planning defines |  | NI | NI |  |  | G | S | See ECC.6.1.7 and ECC.6.1.8. Specific limits are defiend Bilaterally |  | G | S | 3sec |  | G | G |  |  | S | S |  |  | NI | NI |  | NI-E | G | S |  |  | G | G | 3s | [5 empty] | G | G | 3s |  | S | S | Site specific but no more than 5% of pre-synchronisation voltages |  | NI | NI |  | NI-F | G | G | as quickly as technically possible, provided that the time should not exceed t1 =5s |  | G | S |  | NI-E | G | S |  |  | NI | NI | To be considered | NI-A | G | S | upon agreement |  | G | G
| 4 | Energisation and Synchronisation of HVDC Converter Stations | x | 28 | HVDC Converter Station | measurement window of the voltage transients. | non-exhaustive | general | site |  |  |  |  | NI | NI |  | NI-A | G | S |  |  | NI | NI | to be considered at later stage if needed | NI-A | G | S |  |  | G | G | Time/duration:HVDC system, POC and grid specific analysis. Part of connection agreement. |  | G | G | Time/duration:HVDC system, POC and grid specific analysis. Part of connection agreement. | [5 empty] | G | G |  |  | G | S | project specific planning defines |  | NI | NI |  |  | G | S | See ECC.6.2.2.9.4, ECC.6.1.7 and ECC.6.1.8. Specific limits are defiend Bilaterally |  | G | S | to be specified on project basis |  | G | G |  |  | S | S |  |  | NI | NI |  | NI-E | G | S |  |  | G | G | 500ms | [5 empty] | G | G | 30 ms |  | S | S | Site specific but no more than 5% of pre-synchronisation voltages |  | NI | NI |  | NI-F | G | G | as quickly as technically possible, provided that the time should not exceed t2 = 6 s, |  | G | S |  | NI-E | G | S |  |  | NI | NI | To be considered | NI-A | G | S | upon agreement |  | G | G
| 5 | Power Oscillation Damping Capability | - | 30 | HVDC System | frequency range of oscillations | non-exhaustive | general | site |  |  |  |  | S | S |  |  | G | S |  |  |  |  | site-specific |  | G | S | 0,1 Hz - 2,0 Hz unless required otherwise by the RTSO |  | G | G | Frequency range: 0.1 – 2 Hz. |  | G | G | Frequency range: 0.1 – 2 Hz. |  |  |  | 0,1-2 Hz |  | G | G | 0,1 Hz-2 Hz |  | G | S | project specific planning defines |  | G | G | frequency range 0,1-2Hz |  | G | S | See Grid Code ECC.6.3.17.1.3 and ECC.A.7.2.4.1 plus Bilateral requirements |  | G | G | 0.1 - 3.0Hz |  | G | G |  |  | S | S | 0.1 ÷ 2 Hz |  | NI | NI |  | NI-E | G | S |  |  | G | G | Local and interarea oscillations | [5 empty] | G | G | 0.1 Hz to 2 Hz |  | S | S | Site specific |  | G | G | 0,1 Hz - 2,0 Hz |  | G | G | up to 5Hz |  | G | S |  | NI-E | G | S |  |  | S | S | Project specific |  | G | S | upon agreement |  | G | G
| 6 | Power Oscillation Damping Capability | - | 30 | HVDC System | the network conditions when oscillations occurs | non-exhaustive | general | site |  |  |  |  | S | S |  |  | G | S |  |  |  |  | site-specific |  | G | S | shall be specified by the RTSO manual activation/deactivation shall be possible |  | G | G | Network conditions: HVDC system, POC and grid specific analysis. Part of connection agreement. |  | G | G | Network conditions: HVDC system, POC and grid specific analysis. Part of connection agreement. |  |  |  | Project Specific |  | G | G |  |  | G | S | project specific planning defines |  | NI | NI |  |  | G | S | See Grid Code ECC.6.3.17.1.3 and ECC.A.7.2.4.1 plus Bilateral requirements |  | G | S | to be specified on project basis |  | G | G |  |  | S | S |  |  | NI | NI |  | NI-E | G | S |  |  | G | G | Studies shall be carried to define the values | [9 empty] | S | S | Site specific |  | G | S | Connection agreement |  | G | S | set up individually |  | G | S |  | NI-E | G | S |  |  | S | S | Project specific |  | G | S | upon agreement |  | G | G
| 7 | Power Oscillation Damping Capability | - | 30 | HVDC System | agree control parameter settings | non-exhaustive | general | site |  |  |  |  | S | S |  |  | G | S |  |  |  |  | site-specific |  | G | S | shall be parameterisable and shall be agreed between the RTSO and the connection owner |  | G | G | Network conditions: HVDC system, POC and grid specific analysis. Part of connection agreement. |  | G | G | Network conditions: HVDC system, POC and grid specific analysis. Part of connection agreement. |  |  |  | Project Specific |  | G | G |  |  | G | S | project specific planning defines |  | NI | NI |  |  | G | S | See Grid Code ECC.6.3.17.1.3 and ECC.A.7.2.4.1 plus Bilateral requirements |  | G | S | to be specified on project basis |  | G | G |  |  | S | S |  |  | NI | NI |  | NI-E | G | S |  |  | G | G | Studies shall be carried to define the parameters | [9 empty] | S | S | Site specific |  | G | S | Agreement |  | G | S | set up individually |  | G | S |  | NI-E | G | S |  |  | S | S | Project specific |  | G | S | upon agreement |  | G | G
| 8 | Power Oscillation Damping Capability | - | 31.2 | HVDC System | specifications of extent of SSTI | non-exhaustive | general | site |  |  |  |  | S | S |  |  | S | S |  |  | G | S | •inter-area and local power oscillation •SSR •SSTI •SS control interactions • harmonic stability |  | G | S | RTSOs shall specify the necessary extent of SSTI studies |  | G | G | Network conditions: HVDC system, POC and grid specific analysis. Part of connection agreement. |  | G | G | Network conditions: HVDC system, POC and grid specific analysis. Part of connection agreement. |  |  |  | Project Specific |  | G | G |  |  | G | S | project specific planning defines |  | G | S | Rte provides studies based on model/replica provided by HVDC or Rte mandate HVDC to provide studies |  | G | S | See Grid Code ECC.6.3.17.1.4 plus Bilateral requirements |  | G | S | The TSO with the owner specify content of SSTI studies. The results are communicated to all parties. |  | NI | NI |  | NI-A | S | S |  |  | NI | NI |  | NI-E | G | S |  |  | G | G | Studies shall be carried to define the specifications | [9 empty] | S | S | Case by case |  | G | S | Identified by TSO |  | G | S | the AC equipment necessary to perform the study SSTI occurrence conditions SSTI sources RangeOfSSTI |  | G | S |  | NI-E | G | S |  |  | S | S | Project specific |  | G | S | upon agreement |  | G | G
| 9 | Power Oscillation Damping Capability | - | 31.2 | HVDC System | input parameters | non-exhaustive | general | site |  |  |  |  | S | S |  |  | S | S |  |  |  |  | site-specific |  | G | S | RTSOs shall provide input parameters |  | G | G | Network conditions: HVDC system, POC and grid specific analysis. Part of connection agreement. |  | G | G | Network conditions: HVDC system, POC and grid specific analysis. Part of connection agreement. |  |  |  | Project Specific |  | G | G |  |  | G | S | project specific planning defines |  | G | S |  |  | G | S | See Grid Code ECC.6.3.17.1.4 plus Bilateral requirements |  | G | S | The TSO with the owner specify content of SSTI studies. The results are communicated to all parties. |  | NI | NI |  | NI-A | S | S |  |  | NI | NI |  | NI-E | G | S |  |  | G | G | Studies shall be carried to define the parameters | [9 empty] | S | S | Case by case |  | G | S | Identified by TSO |  | G | S | set up individually |  | G | S |  | NI-E | G | S |  |  | S | S | Project specific |  | G | S | upon agreement |  | G | G
| 10 | Power Oscillation Damping Capability | - | 31.3 | HVDC System | identify all parties relevant at a connection point | non-exhaustive | general | site |  |  |  |  | S | S |  |  | S | S |  |  |  |  | site-specific |  | G | S | all parties identified by the RTSO |  | G | G | n/a |  | G | G | n/a |  |  |  | Project Specific |  | G | G |  |  | G | S | project specific planning defines |  | G | S |  |  | G | S | See Grid Code ECC.6.3.17.1.5 plus Bilateral requirements |  | G | S | The TSO with the owner specify content of SSTI studies. The results are communicated to all parties. |  | NI | NI |  | NI-A | S | S |  |  | NI | NI |  | NI-E | G | S |  |  | G | G | Studies shall be carried to identify all the parties | [9 empty] | NI | NI | To be developed during implelmentation phase | NI-E | G | S | Identified by TSO |  | G | S | exhaustive |  | G | S |  | NI-E | G | S |  |  | S | S | Project specific |  | G | S | upon agreement |  | G | G
| 11 | Black Starts | x | 37.1 | HVDC System Owener | quote for black start | non-exhaustive | general | site |  |  |  |  | NI | NI |  | NI-A | S | S |  |  | NI | NI | to be considered at later stage if needed | NI-A | G | S | the RTSO may obtain a quote for black start capability from the connection owner |  | G | G | Black start capability required. |  | G | G | Black start capability required. | [5 empty] | G | G |  |  | G | S | project specific planning defines |  | G | S | only in case of native capabilities in the control system |  | G | S | Inlcuded in ECC.6.3.5 |  | G | S | to be specified on project basis |  | NI | NI |  | NI-A | S | S |  |  | NI | NI |  | NI-E | G | S |  |  | NI | NI |  | NI-A | [8 empty] | S | S | As part of Connection Agreements |  | NI | NI |  | NI-F | S | S |  |  | G | S |  | NI-E | G | S |  |  | NI | NI | To be considered | NI-A | NI | NI |  | NI-A | G | G
| 12 | Black Starts | x | 37.2 | HVDC System | timeframe to energise AC busbar with black start, with wider frequency and voltage ranges than Article 11/18 as required | non-exhaustive | general | site |  |  |  |  | NI | NI |  | NI-A | S | S |  |  | NI | NI | to be considered at later stage if needed | NI-A | G | S | not needed |  | G | G | Network conditions: HVDC system, POC and grid specific analysis. Part of connection agreement. |  | G | G | Network conditions: HVDC system, POC and grid specific analysis. Part of connection agreement. | [5 empty] | G | G |  |  | G | S | project specific planning defines |  | G | S |  |  | G | S | Within 2 hours of instruction |  | G | S | to be specified on project basis |  | NI | NI |  | NI-A | S | S |  |  | NI | NI |  | NI-E | G | S |  |  | NI | NI |  | NI-A | [8 empty] | S | S | Site specific |  | G | S | Agreement |  | S | S |  |  | G | S |  | NI-E | G | S |  |  | NI | NI | To be considered | NI-B | NI | NI |  | NI-A | G | G
| 13 | Black Starts | x | 37.2 | HVDC System | voltage limits to energise AC busbar with black start, with wider frequency and voltage ranges than Article 11/18 as required | non-exhaustive | general | site |  |  |  |  | NI | NI |  | NI-A | S | S |  |  | NI | NI | to be considered at later stage if needed | NI-A | G | S | wider frequency ranges required for restoring system security are to be specified by the RSO |  | G | G | Network conditions: HVDC system, POC and grid specific analysis. Part of connection agreement. |  | G | G | Network conditions: HVDC system, POC and grid specific analysis. Part of connection agreement. | [5 empty] | G | G |  |  | G | S | project specific planning defines |  | G | S |  |  | G | S | Within the limits secified in ECC.6.1.4 |  | G | S | to be specified on project basis |  | NI | NI |  | NI-A | S | S |  |  | NI | NI |  | NI-E | G | S |  |  | NI | NI |  | NI-A | [8 empty] | S | S | Site specific |  | NI | NI |  | NI-F | S | S |  |  | G | S |  | NI-E | G | S |  |  | NI | NI | To be considered | NI-B | NI | NI |  | NI-A | G | G
| 14 | Black Starts | x | 37.3 | HVDC System | capacity of black start | non-exhaustive | general | site |  |  |  |  | NI | NI |  | NI-A | S | S |  |  | NI | NI | to be considered at later stage if needed | NI-A | G | S | the RTSO and the connection owner shall agree on the power capacity of the black start capability |  | G | G | Network conditions: HVDC system, POC and grid specific analysis. Part of connection agreement. |  | G | G | Network conditions: HVDC system, POC and grid specific analysis. Part of connection agreement. | [5 empty] | G | G |  |  | G | S | project specific planning defines |  | G | S |  |  | G | S | General inlcuded in ECC.6.3.5 and specifci requirements covered in Black Start Contract |  | G | S | to be specified on project basis |  | NI | NI |  | NI-A | S | S |  |  | NI | NI |  | NI-E | G | S |  |  | NI | NI |  | NI-A | [8 empty] | S | S | Case by case |  | G | G | Transition to normal operation without interruption |  | S | S |  |  | G | S |  | NI-E | G | S |  |  | S | S | Project specific |  | NI | NI |  | NI-A | G | G
| 15 | Black Starts | x | 37.3 | HVDC System | availability of black start | non-exhaustive | general | site |  |  |  |  | NI | NI |  | NI-A | S | S |  |  | NI | NI | to be considered at later stage if needed | NI-A | G | S | the RTSO and the connection owner shall agree on availability of the black start capability |  | G | G | Network conditions: HVDC system, POC and grid specific analysis. Part of connection agreement. |  | G | G | Network conditions: HVDC system, POC and grid specific analysis. Part of connection agreement. | [5 empty] | G | G |  |  | G | S | project specific planning defines |  | G | S |  |  | G | S | General inlcuded in ECC.6.3.5 and specific requirements covered in Black Start Contract |  | G | S | to be specified on project basis |  | NI | NI |  | NI-A | S | S |  |  | NI | NI |  | NI-E | G | S |  |  | NI | NI |  | NI-A | [8 empty] | S | S | Case by case |  | NI | NI |  | NI-F | S | S |  |  | G | S |  | NI-E | G | S |  |  | S | S | Project specific |  | NI | NI |  | NI-A | G | G
| 16 | Stable Operation with Min & Max SC Power | - | 42.(b) | DC-connected PPM | the minimum of short circuit power | non-exhaustive | general | general |  |  |  |  | S | S |  |  | S | S |  |  |  |  | site-specific |  | G | G | the minimum power shall be specified by the RSO |  | G | G | Network conditions: HVDC system, POC and grid specific analysis. Part of connection agreement. |  | G | G | Network conditions: HVDC system, POC and grid specific analysis. Part of connection agreement. |  |  |  | Project specific |  | G | G |  |  | G | S | project specific planning defines |  |  |  | same RfG |  | G | S | See ECC.6.3.7 and ECC.6.3.15.8 plus site specific requirements |  | G | S | to be specified on project basis |  | G | G |  |  | NI | NI |  | NI-F | NI | NI |  | NI-E | G | G |  |  | G | G | Based on the connection point PSO is providing a value | [9 empty] | NI | NI | To be published during implementation phase | NI-E | G | S | Network in N-1; minimum short-circuit contribution of all PGM's and connected networks |  | G | S | for such calculation, AC network configuration should be assumed with the smallest possible number of active generating plants and divisions/bus bar couplers open at network nodes, while preserving the integrity of the network and satisfying consumers’ power demand |  | G | S |  | NI-E | G | S | DSO with TSO |  | NI | NI | To be considered | NI-A | G | S | site specific; depends on the connection point |  | G | G
| 17 | Stable Operation with Min & Max SC Power | - | 42.(b) | DC-connected PPM | the maximum of short circuit power | non-exhaustive | general | general |  |  |  |  | S | S |  |  | S | S |  |  |  |  | site-specific |  | G | G | Themaximum short-circuit power shall be specified by the relevant system operator. |  | G | G | Network conditions: HVDC system, POC and grid specific analysis. Part of connection agreement. |  | G | G | Network conditions: HVDC system, POC and grid specific analysis. Part of connection agreement. |  |  |  | Project specific |  | G | G |  |  | G | S | project specific planning defines |  |  |  | same RfG |  | G | S | See ECC.6.3.7 and ECC.6.3.15.8 plus site specific requirements |  | G | S | to be specified on project basis |  | G | G |  |  | NI | NI |  | NI-F | NI | NI |  | NI-E | G | G |  |  | G | G | Based on the connection point PSO is providing a value | [9 empty] | NI | NI | To be published during implementation phase | NI-E | G | S | Network in full operation; maximum short-circuit contribution of all PGM's and connected networks |  | G | S | for such calculation, AC network configuration should be assumed with all generating plants active and divisions/bus barcouplers closed at network nodes |  | G | S |  | NI-E | G | S | DSO with TSO |  | NI | NI | To be considered | NI-A | G | S | site specific, depends on the connection point |  | G | G
| 18 | Stable Operation with Min & Max SC Power | - | 42.(b) | DC-connected PPM | network characteristics of the HVDC interface point | non-exhaustive | general | general |  |  |  |  | S | S |  |  | S | S |  |  |  |  | site-specific |  | G | G | the maximum short-circuit power shall be specified by the RSO |  | G | G | Network conditions: HVDC system, POC and grid specific analysis. Part of connection agreement. |  | G | G | Network conditions: HVDC system, POC and grid specific analysis. Part of connection agreement. |  |  |  | Project specific |  | G | G |  |  | G | S | project specific planning defines |  |  |  | same RfG |  | G | S | See ECC.6.3.15.8 plus site specific requirements |  | G | S | to be specified on project basis |  | G | G |  |  | NI | NI |  | NI-F | NI | NI |  | NI-E | G | G |  |  | G | G | Based on the connection point PSO is providing data | [9 empty] | NI | NI | To be published during implementation phase | NI-E | G | S | Pre-fault short-circuit power; post-fault short-circuit power; network equivalents up to 2500 Hz |  | G | S | based on the f (art.39.1.a) or b) ), U (art.40 .a) or b), others will set out individally |  | G | S |  | NI-E | G | S | DSO with TSO |  | NI | NI | To be considered | NI-A | G | S | site specific, depends on the connection point |  | G | G
Note on G3: CE, Nordic, GB, IR/NRI, Baltic
Note on I5: Definitions: general: Connection Network Code demands requirement to be implemented in National Implementation of NC site: Connection Network Code demands requirement to be implemented in due time for plant design / commissioning at latest
Note on K5: Options: G: Requirement generally implemented in National Implementation in accordance to NC S: Requirement to be site-specifically implemented in due time before plant design (e.g. grid connection agreement) / commissioning at latest NI: Requirement not impemented -> Why? Please give explanation/reason for using column remarks! Possible answers: NI-A: No consideration NI-B: TSO internal consideration NI-C: preliminary, shared with stakeholders, but not publicly available NI-D: preliminary, shared with stakeholders and public available NI-E: submitted for approval NI-F: not applicable
Note on N5: In case of not implemented (NI) please input reason from below: NI-A: No consideration NI-B: TSO internal consideration NI-C: preliminary, shared with stakeholders, but not publicly available NI-D: preliminary, shared with stakeholders and public available NI-E: submitted for approval NI-F: not applicable
Note on O5: Options: G: Requirement generally implemented in National Implementation in accordance to NC S: Requirement to be site-specifically implemented in due time before plant design (e.g. grid connection agreement) / commissioning at latest NI: Requirement not impemented -> Why? Please give explanation/reason for using column remarks! Possible answers: NI-A: No consideration NI-B: TSO internal consideration NI-C: preliminary, shared with stakeholders, but not publicly available NI-D: preliminary, shared with stakeholders and public available NI-E: submitted for approval NI-F: not applicable
Note on R5: In case of not implemented (NI) please input reason from below: NI-A: No consideration NI-B: TSO internal consideration NI-C: preliminary, shared with stakeholders, but not publicly available NI-D: preliminary, shared with stakeholders and public available NI-E: submitted for approval NI-F: not applicable
Note on W5: Options: G: Requirement generally implemented in National Implementation in accordance to NC S: Requirement to be site-specifically implemented in due time before plant design (e.g. grid connection agreement) / commissioning at latest NI: Requirement not impemented -> Why? Please give explanation/reason for using column remarks! Possible answers: NI-A: No consideration NI-B: TSO internal consideration NI-C: preliminary, shared with stakeholders, but not publicly available NI-D: preliminary, shared with stakeholders and public available NI-E: submitted for approval NI-F: not applicable
Note on Z5: In case of not implemented (NI) please input reason from below: NI-A: No consideration NI-B: TSO internal consideration NI-C: preliminary, shared with stakeholders, but not publicly available NI-D: preliminary, shared with stakeholders and public available NI-E: submitted for approval NI-F: not applicable
Note on AA5: Options: G: Requirement generally implemented in National Implementation in accordance to NC S: Requirement to be site-specifically implemented in due time before plant design (e.g. grid connection agreement) / commissioning at latest NI: Requirement not impemented -> Why? Please give explanation/reason for using column remarks! Possible answers: NI-A: No consideration NI-B: TSO internal consideration NI-C: preliminary, shared with stakeholders, but not publicly available NI-D: preliminary, shared with stakeholders and public available NI-E: submitted for approval NI-F: not applicable
Note on AD5: In case of not implemented (NI) please input reason from below: NI-A: No consideration NI-B: TSO internal consideration NI-C: preliminary, shared with stakeholders, but not publicly available NI-D: preliminary, shared with stakeholders and public available NI-E: submitted for approval NI-F: not applicable
Note on AY5: Options: G: Requirement generally implemented in National Implementation in accordance to NC S: Requirement to be site-specifically implemented in due time before plant design (e.g. grid connection agreement) / commissioning at latest NI: Requirement not impemented -> Why? Please give explanation/reason for using column remarks! Possible answers: NI-A: No consideration NI-B: TSO internal consideration NI-C: preliminary, shared with stakeholders, but not publicly available NI-D: preliminary, shared with stakeholders and public available NI-E: submitted for approval NI-F: not applicable
Note on BB5: In case of not implemented (NI) please input reason from below: NI-A: No consideration NI-B: TSO internal consideration NI-C: preliminary, shared with stakeholders, but not publicly available NI-D: preliminary, shared with stakeholders and public available NI-E: submitted for approval NI-F: not applicable
Note on BC5: Options: G: Requirement generally implemented in National Implementation in accordance to NC S: Requirement to be site-specifically implemented in due time before plant design (e.g. grid connection agreement) / commissioning at latest NI: Requirement not impemented -> Why? Please give explanation/reason for using column remarks! Possible answers: NI-A: No consideration NI-B: TSO internal consideration NI-C: preliminary, shared with stakeholders, but not publicly available NI-D: preliminary, shared with stakeholders and public available NI-E: submitted for approval NI-F: not applicable
Note on BF5: In case of not implemented (NI) please input reason from below: NI-A: No consideration NI-B: TSO internal consideration NI-C: preliminary, shared with stakeholders, but not publicly available NI-D: preliminary, shared with stakeholders and public available NI-E: submitted for approval NI-F: not applicable
Note on BG5: Options: G: Requirement generally implemented in National Implementation in accordance to NC S: Requirement to be site-specifically implemented in due time before plant design (e.g. grid connection agreement) / commissioning at latest NI: Requirement not impemented -> Why? Please give explanation/reason for using column remarks! Possible answers: NI-A: No consideration NI-B: TSO internal consideration NI-C: preliminary, shared with stakeholders, but not publicly available NI-D: preliminary, shared with stakeholders and public available NI-E: submitted for approval NI-F: not applicable
Note on BJ5: In case of not implemented (NI) please input reason from below: NI-A: No consideration NI-B: TSO internal consideration NI-C: preliminary, shared with stakeholders, but not publicly available NI-D: preliminary, shared with stakeholders and public available NI-E: submitted for approval NI-F: not applicable
Note on BK5: Options: G: Requirement generally implemented in National Implementation in accordance to NC S: Requirement to be site-specifically implemented in due time before plant design (e.g. grid connection agreement) / commissioning at latest NI: Requirement not impemented -> Why? Please give explanation/reason for using column remarks! Possible answers: NI-A: No consideration NI-B: TSO internal consideration NI-C: preliminary, shared with stakeholders, but not publicly available NI-D: preliminary, shared with stakeholders and public available NI-E: submitted for approval NI-F: not applicable
Note on BN5: In case of not implemented (NI) please input reason from below: NI-A: No consideration NI-B: TSO internal consideration NI-C: preliminary, shared with stakeholders, but not publicly available NI-D: preliminary, shared with stakeholders and public available NI-E: submitted for approval NI-F: not applicable
Note on BO5: Options: G: Requirement generally implemented in National Implementation in accordance to NC S: Requirement to be site-specifically implemented in due time before plant design (e.g. grid connection agreement) / commissioning at latest NI: Requirement not impemented -> Why? Please give explanation/reason for using column remarks! Possible answers: NI-A: No consideration NI-B: TSO internal consideration NI-C: preliminary, shared with stakeholders, but not publicly available NI-D: preliminary, shared with stakeholders and public available NI-E: submitted for approval NI-F: not applicable
Note on BR5: In case of not implemented (NI) please input reason from below: NI-A: No consideration NI-B: TSO internal consideration NI-C: preliminary, shared with stakeholders, but not publicly available NI-D: preliminary, shared with stakeholders and public available NI-E: submitted for approval NI-F: not applicable
Note on BS5: Options: G: Requirement generally implemented in National Implementation in accordance to NC S: Requirement to be site-specifically implemented in due time before plant design (e.g. grid connection agreement) / commissioning at latest NI: Requirement not impemented -> Why? Please give explanation/reason for using column remarks! Possible answers: NI-A: No consideration NI-B: TSO internal consideration NI-C: preliminary, shared with stakeholders, but not publicly available NI-D: preliminary, shared with stakeholders and public available NI-E: submitted for approval NI-F: not applicable
Note on BV5: In case of not implemented (NI) please input reason from below: NI-A: No consideration NI-B: TSO internal consideration NI-C: preliminary, shared with stakeholders, but not publicly available NI-D: preliminary, shared with stakeholders and public available NI-E: submitted for approval NI-F: not applicable
Note on CM5: Options: G: Requirement generally implemented in National Implementation in accordance to NC S: Requirement to be site-specifically implemented in due time before plant design (e.g. grid connection agreement) / commissioning at latest NI: Requirement not impemented -> Why? Please give explanation/reason for using column remarks! Possible answers: NI-A: No consideration NI-B: TSO internal consideration NI-C: preliminary, shared with stakeholders, but not publicly available NI-D: preliminary, shared with stakeholders and public available NI-E: submitted for approval NI-F: not applicable
Note on CP5: In case of not implemented (NI) please input reason from below: NI-A: No consideration NI-B: TSO internal consideration NI-C: preliminary, shared with stakeholders, but not publicly available NI-D: preliminary, shared with stakeholders and public available NI-E: submitted for approval NI-F: not applicable
Note on CQ5: Options: G: Requirement generally implemented in National Implementation in accordance to NC S: Requirement to be site-specifically implemented in due time before plant design (e.g. grid connection agreement) / commissioning at latest NI: Requirement not impemented -> Why? Please give explanation/reason for using column remarks! Possible answers: NI-A: No consideration NI-B: TSO internal consideration NI-C: preliminary, shared with stakeholders, but not publicly available NI-D: preliminary, shared with stakeholders and public available NI-E: submitted for approval NI-F: not applicable
Note on CT5: In case of not implemented (NI) please input reason from below: NI-A: No consideration NI-B: TSO internal consideration NI-C: preliminary, shared with stakeholders, but not publicly available NI-D: preliminary, shared with stakeholders and public available NI-E: submitted for approval NI-F: not applicable

## HVDC - Simulation Issues
[6 empty] | Name of Country |  |  |  | AT (Austria) |  |  |  | BG (Bulgaria) |  |  |  | BE (Belgium) |  |  |  | CZ (Czech Republic) |  |  |  | DE (Germany) |  |  |  | DK (Denmark) |  |  |  | DK (Denmark) |  |  |  | EE (Estonia) |  |  |  | ES (Spain) |  |  |  | FI (Finland) |  |  |  | FR (France) |  |  |  | GB (Great Britain) |  |  |  | GR (Greece) |  |  |  | HR (Croatia) |  |  |  | HU (Hungary) |  |  |  | IE (Ireland) |  |  |  | IT (Italy) |  |  |  | LT (Lithuania) |  |  |  | LU (Luxembourg) |  |  |  | LV (Latvia) |  |  |  | NI Northern Ireland |  |  |  | NL (Netherlands) |  |  |  | PL (Poland) |  |  |  | PT (Portugal) |  |  |  | RO (Romania) |  |  |  | SE (Sweden) |  |  |  | SK (Slovakia) |  |  |  | SI (Slovenia)
[6 empty] | Synchronous Area |  |  |  | CE |  |  |  | CE |  |  |  | CE |  |  |  | CE |  |  |  | CE |  |  |  | CE |  |  |  | Nordic |  |  |  | Baltic |  |  |  | CE |  |  |  | Nordic |  |  |  | CE |  |  |  | GB |  |  |  | CE |  |  |  | CE |  |  |  | CE |  |  |  | IE |  |  |  | CE |  |  |  | Baltic |  |  |  | CE |  |  |  | Baltics |  |  |  | NI |  |  |  | CE |  |  |  | CE |  |  |  | CE |  |  |  | CE |  |  |  | Nordic |  |  |  | CE |  |  |  | CE
| FCN | Requirement / Capability | Non-mandatory Requirement | RfG Article No. | Applicability | Parameters / Ranges / Values to be defined | Requirement Type | Timing of Proposal as per Network Code |  | Timing in National Implementation |  | Specific Value / Range in National Implementation | Remarks for NI | Timing in National Implementation |  | Specific Value / Range in National Implementation | Remarks for NI | Timing in National Implementation |  | Specific Value / Range in National Implementation | Remarks for NI | Timing in National Implementation |  | Specific Value / Range in National Implementation | Remarks for NI | Timing in National Implementation |  | Specific Value / Range in National Implementation | Remarks for NI | Timing in National Implementation |  | Specific Value / Range in National Implementation | Remarks for NI | Timing in National Implementation |  | Specific Value / Range in National Implementation | Remarks for NI | Timing in National Implementation |  | Specific Value / Range in National Implementation | Remarks for NI | Timing in National Implementation |  | Specific Value / Range in National Implementation | Remarks for NI | Timing in National Implementation |  | Specific Value / Range in National Implementation | Remarks for NI | Timing in National Implementation |  | Specific Value / Range in National Implementation | Remarks for NI | Timing in National Implementation |  | Specific Value / Range in National Implementation | Remarks for NI | Timing in National Implementation |  | Specific Value / Range in National Implementation | Remarks for NI | Timing in National Implementation |  | Specific Value / Range in National Implementation | Remarks for NI | Timing in National Implementation |  | Specific Value / Range in National Implementation | Remarks for NI | Timing in National Implementation |  | Specific Value / Range in National Implementation | Remarks for NI | Timing in National Implementation |  | Specific Value / Range in National Implementation | Remarks for NI | Timing in National Implementation |  | Specific Value / Range in National Implementation | Remarks for NI | Timing in National Implementation |  | Specific Value / Range in National Implementation | Remarks for NI | Timing in National Implementation |  | Specific Value / Range in National Implementation | Remarks for NI | Timing in National Implementation |  | Specific Value / Range in National Implementation | Remarks for NI | Timing in National Implementation |  | Specific Value / Range in National Implementation | Remarks for NI | Timing in National Implementation |  | Specific Value / Range in National Implementation | Remarks for NI | Timing in National Implementation |  | Specific Value / Range in National Implementation | Remarks for NI | Timing in National Implementation |  | Specific Value / Range in National Implementation | Remarks for NI | Timing in National Implementation |  | Specific Value / Range in National Implementation | Remarks for NI | Timing in National Implementation |  | Specific Value / Range in National Implementation | Remarks for NI | Timing in National Implementation |  | Specific Value / Range in National Implementation | Remarks for NI
[8 empty] | Requirement as such | Value / Range of Requirement | Requirement as such | Value / Range of Requirement |  |  | Requirement as such | Value / Range of Requirement |  |  | Requirement as such | Value / Range of Requirement |  |  | Requirement as such | Value / Range of Requirement |  |  | Requirement as such | Value / Range of Requirement |  |  | Requirement as such | Value / Range of Requirement |  |  | Requirement as such | Value / Range of Requirement |  |  | Requirement as such | Value / Range of Requirement |  |  | Requirement as such | Value / Range of Requirement |  |  | Requirement as such | Value / Range of Requirement |  |  | Requirement as such | Value / Range of Requirement |  |  | Requirement as such | Value / Range of Requirement |  |  | Requirement as such | Value / Range of Requirement |  |  | Requirement as such | Value / Range of Requirement |  |  | Requirement as such | Value / Range of Requirement |  |  | Requirement as such | Value / Range of Requirement |  |  | Requirement as such | Value / Range of Requirement |  |  | Requirement as such | Value / Range of Requirement |  |  | Requirement as such | Value / Range of Requirement |  |  | Requirement as such | Value / Range of Requirement |  |  | Requirement as such | Value / Range of Requirement |  |  | Requirement as such | Value / Range of Requirement |  |  | Requirement as such | Value / Range of Requirement |  |  | Requirement as such | Value / Range of Requirement |  |  | Requirement as such | Value / Range of Requirement |  |  | Requirement as such | Value / Range of Requirement |  |  | Requirement as such | Value / Range of Requirement |  |  | Requirement as such | Value / Range of Requirement
Instrumentation, Simulation, Models and Protection | 1 | Interaction Between HVDC and Other Plants/Equipment | - | 29.2 | HVDC Converter Station | specify study required to examine interaction with adjacent equipment | non-exhaustive | general | site |  | G |  |  | S | S |  |  | S | S |  |  | NI | NI | to be considered | NI-A | G | S | Interaction of HVDC with the AC system several HVDC systems HVDC system with other active equipment |  | G | G | exhaustive |  | G | G | exhaustive |  |  | G |  |  | G | G |  |  | G | S | project specific planning defines |  | G | S | Rte provides studies based on model/replica provided by HVDC or Rte mandate HVDC to provide studies |  | G | S | See ECC.6.3.17.2.2 plus Bilateral |  | G | S | The TSO with the owner specify content of interaction studies, results communicated to all parties |  | NI | NI |  | NI-A | S | NI |  | NI-B | NI | NI |  | NI-E | G | S |  |  | G | G | A study is carried out by the contractor |  |  | G |  |  |  | G |  |  | S | S | As part of plananing phase |  | G | G | Interaction AC-network - HVDC-systems - PGM's, using measurements and simulations |  | S | S | set up individually |  | G | S |  | NI-E | G | S |  |  | S | S | Project specific, screening studies and detailed interaction studies |  | NI | NI |  | NI-A | G | G
| 2 | Interaction Between HVDC and Other Plants/Equipment | - | 29.3 | HVDC Converter Station | specify relevant parties to the study | non-exhaustive | general | site |  |  |  |  | S | S |  |  | S | S |  |  | NI | NI | to be considered | NI-A | G | S | identified by the RTSO upon their entering a confidentiality agreement. |  | G | G | exhaustive |  | G | G | exhaustive | [5 empty] | G | G |  |  | G | S | project specific planning defines |  | G | S |  |  | G | S | See ECC.6.3.17.2.3 plus Bilateral |  | G | S | The TSO with the owner specify content of interaction studies, results communicated to all parties |  | NI | NI |  | NI-A | S | NI |  | NI-B | NI | NI |  | NI-E | G | S |  |  | G | G | Contractor defined the parties | [9 empty] | NI | NI | To be developed during implementation phase | NI-E | NI | NI |  | NI-F | G | S | exhaustive |  | G | S |  | NI-E | G | S |  |  | S | S | Project specific |  | NI | NI |  | NI-A | G | G
| 3 | Interaction Between HVDC and Other Plants/Equipment | - | 29.5 | HVDC System | models/information for use in studies | non-exhaustive | general | site |  |  |  |  | S | S |  |  | S | S |  |  | NI | NI | to be considered | NI-A | G | S | The RTSO shall provide information on the identification of relevant parties |  | G | G | exhaustive |  | G | G | exhaustive | [5 empty] | G | G |  |  | G | S | project specific planning defines |  | G | S |  |  | G | S | See ECC.6.3.17.2.5 plus Bilateral |  | G | S | The TSO with the owner specify content of interaction studies, results communicated to all parties |  | NI | NI |  | NI-A | S | NI |  | NI-B | NI | NI |  | NI-E | G | S |  |  | G | G | Agreed with the contractor | [9 empty] | NI | NI |  | NI-E | NI | NI |  | NI-F | S | S | exhaustive/non-mandatory |  | G | S |  | NI-E | G | S |  |  | NI | NI | Under consideration | NI-B | NI | NI |  | NI-A | G | G
| 4 | Interaction Between HVDC and Other Plants/Equipment | x | 29.7 | HVDC System | specify transient levels of performance | non-exhaustive | general | site |  |  |  |  | NI | NI |  | NI-A | S | S |  |  | NI | NI | to be considered at later stage if needed | NI-A | G | S |  |  | G | G | HVDC system, POC and grid specific analysis. |  | G | G | HVDC system, POC and grid specific analysis. | [5 empty] | G | G |  |  | G | S | project specific planning defines |  | G | S |  |  | NI | NI | Not implemented in GB | NI-F | G | S | to be specified on project basis |  | NI | NI |  | NI-A | S | NI |  | NI-B | NI | NI |  | NI-E | G | S |  |  | NI | NI |  | NI-A | [8 empty] | NI | NI |  | NI-E | NI | NI |  | NI-F | S | S |  |  | G | S |  | NI-E | G | S |  |  | NI | NI | Under consideration | NI-B | NI | NI |  | NI-A | G | G
| 5 | Network Characteristics | - | 32.1 | RSO | Method for calculation | non-exhaustive | general | general |  |  |  |  | S | S |  |  | S | S |  |  | G | S | Calculation method according to ČSN EN 60909-0 |  | G | G | DIN EN 60909-0 (VDE 0102) |  | G | G | Metode for beregning af Kortslutningseffekt calculates the conditions in known points of connection. The method is published on Energinet's website. |  | G | G | Metode for beregning af Kortslutningseffekt calculates the conditions in known points of connection. The method is published on Energinet's website. | [5 empty] | G | G |  |  | G | S | project specific planning defines |  | NI | NI |  | NI-A | G | G | Grid Code ECC.6.3.15.8 |  | G | S | to be specified on project basis |  | NI | NI |  | NI-A | S | NI |  | NI-B | NI | NI |  | NI-E | G | G |  |  | G | G | Calculating max and min SC values | [9 empty] | S | S | Within 10 year Transmission Forecase Statement |  | G | G | Pre-fault short-circuit power; post-fault short-circuit power; network equivalents up to 2500 Hz |  | G | G | Calclulations specified in standard PN-EN 60909 |  | G | S |  | NI-E | G | G |  |  | NI | NI | To be considered | NI-A | G | S | according the National Technical Standards |  | G | G
| 6 | Network Characteristics | - | 32.1 | RSO | pre-fault conditions for minimum short circuit power | non-exhaustive | general | general |  |  |  |  | S | S |  |  | S | S |  |  | G | S | pre-fault condition for minimum short-circuit power according to ČSN EN 60909-0 |  | G | G | DIN EN 60909-0 (VDE 0102) |  | G | G | Metode for beregning af Kortslutningseffekt calculates the conditions in known points of connection. The method is published on Energinet's website. |  | G | G | Metode for beregning af Kortslutningseffekt calculates the conditions in known points of connection. The method is published on Energinet's website. | [5 empty] | G | G |  |  | G | S | project specific planning defines |  | NI | NI |  | NI-A | G | G | Grid Code ECC.6.3.15.8 |  | G | S | to be specified on project basis |  | NI | NI |  | NI-A | S | NI |  | NI-B | NI | NI |  | NI-E | G | G |  |  | G | G | Min number of power plants, at least 2 elements of the of the system is out of order | [9 empty] | S | S | Within 10 year Transmission Forecase Statement |  | G | G | Minimum available PGM's on-line |  | G | S | AC network configuration should be assumed with the smallest possible number of active generating plants and divisions/bus bar couplers open at network nodes, while preserving the integrity of the network and satisfying consumers’ power demand |  | G | S |  | NI-E | G | G |  |  | S | S | Project specific |  | G | S | depends on the connection point |  | G | G
| 7 | Network Characteristics | - | 32.1 | RSO | pre-fault conditions for maximum short circuit power | non-exhaustive | general | general |  |  |  |  | S | S |  |  | S | S |  |  | G | S | pre-fault condition for maximum short-circuit power according to ČSN EN 60909-0 |  | G | G | DIN EN 60909-0 (VDE 0102) |  | G | G | Metode for beregning af Kortslutningseffekt calculates the conditions in known points of connection. The method is published on Energinet's website. |  | G | G | Metode for beregning af Kortslutningseffekt calculates the conditions in known points of connection. The method is published on Energinet's website. | [5 empty] | G | G |  |  | G | S | project specific planning defines |  | NI | NI |  | NI-A | G | G | Grid Code ECC.6.3.15.8 |  | G | S | to be specified on project basis |  | NI | NI |  | NI-A | S | NI |  | NI-B | NI | NI |  | NI-E | G | G |  |  | G | G | All the power plants are in operation. The calculated SC current is multiplied by 1.3. | [9 empty] | S | S | Within 10 year Transmission Forecase Statement |  | G | G | Maximum available PGM's on-line |  | G | S | AC network configuration should be assumed with all generating plants (or at least all conventional generating plants connected to the meshed network) active and divisions/bus barcouplers closed at network nodes (or at least in the immediate vicinity of the planned HVDC interface point), while observing secure operational conditions of the network |  | G | S |  | NI-E | G | G |  |  | S | S | Project specific |  | G | S | depends on the connection point |  | G | G
| 8 | Network Characteristics | - | 32.1 | RSO | post fault conditions for minimum short circuit power | non-exhaustive | general | general |  |  |  |  | S | S |  |  | S | S |  |  | G | S | post-fault condition for minimum short-circuit power according to ČSN EN 60909-0 |  | G | G | 0 MVAR or 1.1 x Pmax,HVDC (Pmax of Converter station) |  | G | G | Metode for beregning af Kortslutningseffekt calculates the conditions in known points of connection. The method is published on Energinet's website. |  | G | G | Metode for beregning af Kortslutningseffekt calculates the conditions in known points of connection. The method is published on Energinet's website. | [5 empty] | G | G |  |  | G | S | project specific planning defines |  | NI | NI |  | NI-A | G | G | Grid Code ECC.6.3.15.8 |  | G | S | to be specified on project basis |  | NI | NI |  | NI-A | S | NI |  | NI-B | NI | NI |  | NI-E | G | G |  |  | G | G | Based on the network case | [9 empty] | S | S | Within 10 year Transmission Forecase Statement |  | G | G | Minimum available PGM's on-line |  | G | S | same as for pre-fault |  | G | S |  | NI-E | G | G |  |  | S | S | Project specific |  | G | S | depends on the connection point |  | G | G
| 9 | Network Characteristics | - | 32.1 | RSO | post fault conditions for maximum short circuit power | non-exhaustive | general | general |  |  |  |  | S | S |  |  | S | S |  |  | G | S | post-fault condition for maximum short-circuit power according to ČSN EN 60909-0 |  | G | G | 2.2 x Pmax,HVDC (Pmax of Converter station) |  | G | G | Metode for beregning af Kortslutningseffekt calculates the conditions in known points of connection. The method is published on Energinet's website. |  | G | G | Metode for beregning af Kortslutningseffekt calculates the conditions in known points of connection. The method is published on Energinet's website. | [5 empty] | G | G |  |  | G | S | project specific planning defines |  | NI | NI |  | NI-A | G | G | Grid Code ECC.6.3.15.8 |  | G | S | to be specified on project basis |  | NI | NI |  | NI-A | S | NI |  | NI-B | NI | NI |  | NI-E | G | G |  |  | G | G | Based on the network case | [9 empty] | S | S | Within 10 year Transmission Forecase Statement |  | G | G | Maximum available PGM's on-line |  | G | S | same as for pre-fault |  | G | S |  | NI-E | G | G |  |  | S | S | Project specific |  | G | S | depends on the connection point |  | G | G
| 10 | HVDC System Robustness | - | 33.1 | HVDC System | specify changes in system conditions for HVDC system to remain stable | non-exhaustive | general | general |  |  |  |  | S | S |  |  | S | S |  |  |  |  | site-specific |  | G | G | communication failure reconfiguration changes to the load flow conditions control mode switch-over … |  | G | G | Voltage phase jump: The system must be designed for uninterruptible operation, to tolerate one instantaneous voltage phase jump of up to 20° in the network connection point. |  | G | G | Voltage phase jump: The system must be designed for uninterruptible operation, to tolerate one instantaneous voltage phase jump of up to 20° in the network connection point. | [5 empty] | G | G |  |  | G | S | project specific planning defines |  | NI | NI |  | NI-A | G | G | Grid Code ECC.6.3.15.11.1 |  | G | S | to be specified on project basis |  | NI | NI |  | NI-A | S | NI |  | NI-B | NI | NI |  | NI-E | G | G |  |  | G | G | [10 empty] | S | S | Site specific |  | G | G | Communication; network topology; power flow; control mode; external optimizig and control functions |  | S | S |  |  | G | S |  | NI-E | G | G |  |  | G | G | Within required frequency, voltage, time and SC power intervals and network characteristics |  | G | S | upon agreement |  | G | G
| 11 | Electrical Protection Schemes and Setings | - | 34.1 | HVDC System | the protection schemes for internal electrical faults | non-exhaustive | general | site |  |  |  |  | S | S |  |  | G | S |  |  |  |  | site-specific |  | G | S | shall be coordinated and agreed between the RSO, the RTSO and the connection owner |  | G | G | The facility owner ensures, at a minimum, that: the facility is protected against damage resulting from faults and incidents in the grid, the facility is protected against internal short circuits, the facility is protected against disconnection in non-critical situations, wherever possible, the public electricity supply grid is protected against any unwanted impact from the facility. |  | G | G | The facility owner ensures, at a minimum, that: the facility is protected against damage resulting from faults and incidents in the grid, the facility is protected against internal short circuits, the facility is protected against disconnection in non-critical situations, wherever possible, the public electricity supply grid is protected against any unwanted impact from the facility. | [5 empty] | G | G |  |  | G | S | project specific planning defines |  | G | G |  |  | G | S | Grid Code ECC.6.2.2 plus Bilateral plus TP106 |  | G | S | to be specified on project basis and agreed with the owner |  | NI | NI |  | NI-A | S | NI |  | NI-B | NI | NI |  | NI-E | G | S |  |  | G | G | Mutually agreed | [9 empty] | S | S | Site specific |  | G | S | Connection agreement |  | G | S | set up individually |  | G | S |  | NI-E | G | S |  |  | S | S | Project specific |  | G | S | upon agreement |  | G | G
| 12 | Electrical Protection Schemes and Setings | - | 34.1 | HVDC System | the protection settings for internal electrical faults | non-exhaustive | general | site |  |  |  |  | S | S |  |  | G | S |  |  |  |  | site-specific |  | G | S | shall be coordinated and agreed between the RSO, the RTSO and the connection owner |  | G | G | no setting developed, site and system specific |  | G | G | no setting developed, site and system specific | [5 empty] | G | G |  |  | G | S | project specific planning defines |  | G | G |  |  | G | S | Grid Code ECC.6.2.2 plus Bilateral plus TP106 |  | G | S | to be specified on project basis and agreed with the owner |  | NI | NI |  | NI-A | S | NI |  | NI-B | NI | NI |  | NI-E | G | S |  |  | G | G | Mutually agreed | [9 empty] | S | S | Site specific |  | G | S | Connection agreement |  | G | S | set up individually |  | G | S |  | NI-E | G | S |  |  | S | S | Project specific |  | G | S | upon agreement |  | G | G
| 13 | Electrical Protection Schemes and Setings | - | 34.3 | HVDC System | acceptance of changes by owner to protection | non-exhaustive | general | site |  |  |  |  | S | S |  |  | G | S |  |  |  |  | site-specific |  | G | S | shall be agreed between the RSO, the RTSO and the connection owner prior to their implementation |  | G | G | exhaustive |  | G | G | exhaustive | [5 empty] | G | G |  |  | G | S | project specific planning defines |  | G | G |  |  | G | S | Grid Code ECC.6.2.2.6 plus Bilateral |  | G | S | to be specified on project basis and agreed with the owner |  | NI | NI |  | NI-A | S | NI |  | NI-B | NI | NI |  | NI-E | G | S |  |  | G | G | Mutually agreed | [9 empty] | NI | NI | To be developed during implementation phase | NI-E | G | S | Connection agreement |  | G | S | set up individually |  | G | S |  | NI-E | G | S |  |  | NI | NI | To be considered | NI-A | G | S | upon agreement |  | G | G
| 14 | Electrical Protection Schemes and Setings | - | 35.1 | HVDC System | control modes for a control scheme | non-exhaustive | general | site |  |  |  |  | S | S |  |  | G | S |  |  | NI | NI | to be considered | NI-A | G | S | shall be coordinated and agreed between the RTSO, the RSO and the connection owner |  | G | G | exhaustive |  | G | G | exhaustive | [5 empty] | G | G |  |  | G | S | project specific planning defines |  | G | G |  |  | G | S | Grid Code ECC.6.2.2.8.2 plus Bilateral |  | G | S | to be specified on project basis and agreed with the owner |  | NI | NI |  | NI-A | S | NI |  | NI-B | NI | NI |  | NI-E | G | S |  |  | G | G | Mutually agreed | [9 empty] | NI | NI | To be developed during implementation phase | NI-E | G | S | Connection agreement |  | G | S | set up individually |  | G | S |  | NI-E | G | S |  |  | S | S | Project specific |  | G | S | upon agreement |  | G | G
| 15 | Electrical Protection Schemes and Setings | - | 35.1 | HVDC System | parameters for a control scheme | non-exhaustive | general | site |  |  |  |  | S | S |  |  | G | S |  |  | NI | NI | to be considered | NI-A | G | S | shall be coordinated and agreed between the RTSO, the RSO and the connection owner |  | G | G | exhaustive |  | G | G | exhaustive | [5 empty] | G | G |  |  | G | S | project specific planning defines |  | G | G |  |  | G | S | Grid Code ECC.6.2.2.8.2 plus Bilateral |  | G | S | to be specified on project basis and agreed with the owner |  | NI | NI |  | NI-A | S | NI |  | NI-B | NI | NI |  | NI-E | G | S |  |  | G | G | Mutually agreed | [9 empty] | NI | NI | To be developed during implementation phase | NI-E | G | S | Connection agreement |  | G | S | set up individually |  | G | S |  | NI-E | G | S |  |  | S | S | Project specific |  | G | S | upon agreement |  | G | G
| 16 | Electrical Protection Schemes and Setings | x | 35.2 | HVDC System | change to priority order of protection | non-exhaustive | general | site |  |  |  |  | NI | NI |  | NI-A | G | S |  |  | NI | NI | to be considered at later stage if needed | NI-A | G | S | unless otherwise specified by between the RTSOs in agreement with the RSO |  | G | G | HVDC system, POC and grid specific analysis. Part of connection agreement. |  | G | G | HVDC system, POC and grid specific analysis. Part of connection agreement. | [5 empty] | G | G |  |  | G | S | project specific planning defines |  | G | G |  |  | G | S | Grid Code ECC.6.2..2.8.1 and ECC.6.2.2.8.3 plus Bilateral |  | G | S | to be specified on project basis and agreed with the owner |  | NI | NI |  | NI-A | S | NI |  | NI-B | NI | NI |  | NI-E | G | S |  |  | NI | NI |  | NI-A | [8 empty] | NI | NI | To be developed during implementation phase | NI-E | G | S | Connection agreement |  | G | G | priority ranking as it is set out NC HVDC |  | G | S |  | NI-E | G | S |  |  | NI | NI |  | NI-A | G | S | upon agreement |  | G | G
| 17 | Electrical Protection Schemes and Setings | x | 35.2 | HVDC System | change to priority order of control | non-exhaustive | general | site |  |  |  |  | NI | NI |  | NI-A | G | S |  |  | NI | NI | to be considered at later stage if needed | NI-A | G | S | unless otherwise specified by between the RTSOs in agreement with the RSO |  | G | G | HVDC system, POC and grid specific analysis. Part of connection agreement. |  | G | G | HVDC system, POC and grid specific analysis. Part of connection agreement. | [5 empty] | G | G |  |  | G | S | project specific planning defines |  | G | G |  |  | G | S | Grid Code ECC.6.2.2.8.1 plus Bilateral |  | G | S | to be specified on project basis and agreed with the owner |  | NI | NI |  | NI-A | S | NI |  | NI-B | NI | NI |  | NI-E | G | S |  |  | NI | NI |  | NI-A | [8 empty] | NI | NI | To be developed during implementation phase | NI-E | G | S | Connection agreement |  | G | G | priority ranking as it is set out NC HVDC |  | G | S |  | NI-E | G | S |  |  | NI | NI | To be considered | NI-A | G | S | upon agreement |  | G | G
| 18 | Changes to Protection and Control Schemes and Settings | x | 36.1 | HVDC System | changes to control modes | non-exhaustive | general | site |  |  |  |  | NI | NI |  | NI-A | G | S |  |  | NI | NI | to be considered at later stage if needed | NI-A | G | S | if required by the RSO or the RTSO, shall be possible in the HVDC converter station |  | G | G | exhaustive |  | G | G | exhaustive | [5 empty] | G | G |  |  | G | S | project specific planning defines |  | NI | NI |  | NI-A | G | S | Grid Code ECC.6.2.2.4, ECC.6.2.2.7 plus Bilateral |  | G | S | to be specified on project basis and agreed with the owner |  | NI | NI |  | NI-A | S | NI |  | NI-B | NI | NI |  | NI-E | G | S |  |  | NI | NI |  | NI-A | [8 empty] | NI | NI | To be developed during implementation phase | NI-E | G | S | Connection agreement |  | G | G | HVDC system shall be capable of changing the settings of control modes in the HVDC converter statio |  | G | S |  | NI-E | G | S |  |  | S | S | Project specific |  | G | S | upon agreement |  | G | G
| 19 | Changes to Protection and Control Schemes and Settings | x | 36.1 | HVDC System | changes to protections settings | non-exhaustive | general | site |  |  |  |  | NI | NI |  | NI-A | G | S |  |  | NI | NI | to be considered at later stage if needed | NI-A | G | S |  |  | G | G | exhaustive |  | G | G | exhaustive | [5 empty] | G | G |  |  | G | S | project specific planning defines |  | NI | NI |  | NI-A | G | S | Grid Code ECC.6.2.2.4, ECC.6.2.2.7 plus Bilateral |  | G | S | to be specified on project basis and agreed with the owner |  | NI | NI |  | NI-A | S | NI |  | NI-B | NI | NI |  | NI-E | G | S |  |  | NI | NI |  | NI-A | [8 empty] | NI | NI | To be developed during implementation phase | NI-E | G | S | Connection agreement |  | G | G | HVDC system shall be capable of changing the protection settings in the HVDC converter station |  | G | S |  | NI-E | G | S |  |  | S | S | Project specific |  | G | S | upon agreement |  | G | G
| 20 | Changes to Protection and Control Schemes and Settings | x | 36.2 | HVDC System | coordination of changes | non-exhaustive | general | site |  |  |  |  | NI | NI |  | NI-A | S | S |  |  | NI | NI | to be considered at later stage if needed | NI-A | G | S | shall be coordinated and agreed between the RSO, the RTSO and the connection owner |  | G | G | exhaustive |  | G | G | exhaustive | [5 empty] | G | G |  |  | G | S | project specific planning defines |  | NI | NI |  | NI-A | G | S | Grid Code ECC.6.2.2.8.1, ECC.6.2.2.8.3 plus Bilateral |  | G | S | to be specified on project basis and agreed with the owner |  | NI | NI |  | NI-A | S | NI |  | NI-B | NI | NI |  | NI-E | G | S |  |  | NI | NI |  | NI-A | [8 empty] | NI | NI | To be developed during implementation phase | NI-E | G | S | Connection agreement |  | G | S | exhaustive |  | G | S |  | NI-E | G | S |  |  | NI | NI | To be considered | NI-A | G | S | upon agreement |  | G | G
| 21 | Changes to Protection and Control Schemes and Settings | x | 36.2 | HVDC System | coordination of agreement | non-exhaustive | general | site |  |  |  |  | NI | NI |  | NI-A | S | S |  |  | NI | NI | to be considered at later stage if needed | NI-A | G | S | shall be coordinated and agreed between the RSO, the RTSO and the connection owner |  | G | G | exhaustive |  | G | G | exhaustive | [5 empty] | G | G |  |  | G | S | project specific planning defines |  | NI | NI |  | NI-A | G | S | Grid Code ECC.6.2.2.8.1, ECC.6.2.2.8.3 plus Bilateral |  | G | S | to be specified on project basis and agreed with the owner |  | NI | NI |  | NI-A | S | NI |  | NI-B | NI | NI |  | NI-E | G | S |  |  | NI | NI |  | NI-A | [8 empty] | NI | NI | To be developed during implementation phase | NI-E | G | S | Connection agreement |  | G | S | exhaustive |  | G | S |  | NI-E | G | S |  |  | NI | NI | To be considered | NI-A | G | S | upon agreement |  | G | G
| 22 | Changes to Protection and Control Schemes and Settings | x | 36.3 | HVDC System | equipment specification to enable remote control of control modes | non-exhaustive | general | site |  |  |  |  | NI | NI |  | NI-A | S | S |  |  | NI | NI | to be considered at later stage if needed | NI-A | G | S | shall be possible according to the provisions specified by the RSO in agreement with the RTSO |  | G | G | A dedicated connection is to be established between HVDC converter station and Control Centre Electricity. The format for data exchange shall be determined using aEuropean standard. |  | G | G | A dedicated connection is to be established between HVDC converter station and Control Centre Electricity. The format for data exchange shall be determined using aEuropean standard. | [5 empty] | G | G |  |  | G | S | project specific planning defines |  | NI | NI |  | NI-A | G | S | Grid Code ECC.6.2.2.6.4 plus Bilateral |  | G | S | to be specified on project basis and agreed with the owner |  | NI | NI |  | NI-A | S | NI |  | NI-B | NI | NI |  | NI-E | G | S |  |  | NI | NI |  | NI-A | [8 empty] | S | S | Site specific |  | G | S | Connection agreement |  | G | S | HVDC system shall be capable of being changed remotely |  | G | S |  | NI-E | G | S |  |  | S | S | Project specific |  | G | S | upon agreement |  | G | G
| 23 | Changes to Protection and Control Schemes and Settings | x | 36.3 | HVDC System | equipment specification to enable remote control of set points | non-exhaustive | general | site |  |  |  |  | NI | NI |  | NI-A | S | S |  |  | NI | NI | to be considered at later stage if needed | NI-A | G | S | shall be possible according to the provisions specified by the RSO in agreement with the RTSO |  | G | G | A dedicated connection is to be established between HVDC converter station and Control Centre Electricity. The format for data exchange shall be determined using aEuropean standard. |  | G | G | A dedicated connection is to be established between HVDC converter station and Control Centre Electricity. The format for data exchange shall be determined using aEuropean standard. | [5 empty] | G | G |  |  | G | S | project specific planning defines |  | NI | NI |  | NI-A | G | S | Grid Code ECC.6.2.2.6.4 plus Bilateral |  | G | S | to be specified on project basis and agreed with the owner |  | NI | NI |  | NI-A | S | NI |  | NI-B | NI | NI |  | NI-E | G | S |  |  | NI | NI |  | NI-A | [8 empty] | S | S | Site specific |  | G | S | Connection agreement |  | G | S | HVDC system shall be capable of being changed remotely |  | G | S |  | NI-E | G | S |  |  | S | S | Project specific |  | G | S | upon agreement |  | G | G
| 24 | Synchronization | - | 41.1 | DC-connected PPM | limits of any voltage change to a steady-state level (<5% pre-synchronisation voltage) | non-exhaustive | general | site |  |  |  |  | S | S |  |  | G | S |  |  |  |  | site-specific |  | G | S | for switching operations 2% in disturbed operation up to 5% |  | G | G | HVDC system, POC and grid specific analysis. Part of connection agreement. |  | G | G | HVDC system, POC and grid specific analysis. Part of connection agreement. | [5 empty] | G | G |  |  | G | S | project specific planning defines |  |  |  | same RfG |  | G | S | Less than 5% and specified in ECC.6.2.2.9.4 and Bilaterally |  | G | G | <5% pre-synchronisation voltage |  | G | G |  |  | NI | NI |  | NI-F | NI | NI |  | NI-E | G | S |  |  | G | G | 0.02 | [9 empty] | S | S | site specific but not greater than 5% of pre-syncronisation voltage |  | G | S | IEC/TR 61000-3-7 |  | G | G | A DC-PPM shall have the capability to limit to a level not exceeding 5% of the pre-synchronisation U |  | G | S |  | NI-E | G | S | TSO in coordination with DSO |  | NI | NI | To be considered | NI-A | G | S | ¦∆u¦ ≤ 5 % U before synch. |  | G | G
| 25 | Synchronization | - | 41.1 | DC-connected PPM | maximum magnitude of the voltage transients. | non-exhaustive | general | site |  |  |  |  | S | S |  |  | G | S |  |  |  |  | site-specific |  | G | S | ≤ 10% |  | G | G | HVDC system, POC and grid specific analysis. Part of connection agreement. |  | G | G | HVDC system, POC and grid specific analysis. Part of connection agreement. | [5 empty] | G | G |  |  | G | S | project specific planning defines |  |  |  | same RfG |  | G | S | Not to exeed 5% See ECC.6.2.2.9.4. Specific limits set bilaterally |  | G | S | to be specified on project basis |  | G | G |  |  | NI | NI |  | NI-F | NI | NI |  | NI-E | G | S |  |  | G | G | 0.02 | [9 empty] | S | S | site specific but not greater than 5% of pre-syncronisation voltage |  | G | S | IEC/TR 61000-3-7 |  | G | S | DC-PPM shall have the capability to limit any U changes during its synchronisation to the AC grid |  | G | S |  | NI-E | G | S | TSO in coordination with DSO |  | NI | NI | To be considered | NI-A | G | S | upon agreement |  | G | G
| 26 | Synchronization | - | 41.1 | DC-connected PPM | duration of the voltage transients. | non-exhaustive | general | site |  |  |  |  | S | S |  |  | G | S |  |  |  |  | site-specific |  | G | S | ≤ 3 s |  | G | G | HVDC system, POC and grid specific analysis. Part of connection agreement. |  | G | G | HVDC system, POC and grid specific analysis. Part of connection agreement. | [5 empty] | G | G |  |  | G | S | project specific planning defines |  |  |  | same RfG |  | G | S | See ECC.6.1.8. Specific limits are defiend Bilaterally |  | G | S | to be specified on project basis |  | G | G |  |  | NI | NI |  | NI-F | NI | NI |  | NI-E | G | S |  |  | G | G | 3s | [9 empty] | S | S | site specific but not greater than 5% of pre-syncronisation voltage |  | G | S | IEC/TR 61000-3-7 |  | G | G | t <= 5 s |  | G | S |  | NI-E | G | S | TSO in coordination with DSO |  | NI | NI | To be considered | NI-A | G | S | upon agreement |  | G | G
| 27 | Synchronization | - | 41.1 | DC-connected PPM | measurement window of the voltage transients. | non-exhaustive | general | site |  |  |  |  | S | S |  |  | G | S |  |  |  |  | site-specific |  | G | S |  |  | G | G | HVDC system, POC and grid specific analysis. Part of connection agreement. |  | G | G | HVDC system, POC and grid specific analysis. Part of connection agreement. | [5 empty] | G | G |  |  | G | S | project specific planning defines |  |  |  | same RfG |  | G | S | See ECC.6.2.2.9.4 and ECC.6.1.8. Specific limits are defiend Bilaterally |  | G | S | to be specified on project basis |  | G | G |  |  | NI | NI |  | NI-F | NI | NI |  | NI-E | G | S |  |  | G | G | 500 ms | [9 empty] | S | S | site specific but not greater than 5% of pre-syncronisation voltage |  | G | S | IEC/TR 61000-3-7 |  | G | G | t <= 60 s |  | G | S |  | NI-E | G | S | TSO in coordination with DSO |  | NI | NI | To be considered | NI-A | G | S | upon agreement |  | G | G
| 28 | Output Signals | - | 41.2 | DC-connected PPM | required output signals | non-exhaustive | general | general |  |  |  |  | S | S |  |  | S | S |  |  |  |  | site-specific |  | G | G | the PG plant shall send the signals as specified by the RSO in agreement with the RTSO |  | G | G | exhaustive |  | G | G | exhaustive | [5 empty] | G | G |  |  | G | S | project specific planning defines |  |  |  | same RfG |  | G | S | Grid Code ecc.6.2.2.9.5 plus Bilateral |  | G | S | to be specified on project basis and agreed with the owner |  | G | G |  |  | S | NI |  | NI-F | NI | NI |  | NI-E | G | S |  |  | G | G | Mutually agreed | [9 empty] | S | S | Site specific |  | G | S | Connection agreement |  | G | S | Min: MCS position P&Q flows, I & U at CP When PGM consumes energy not for HO - net P & net Q at CP |  | G | S |  | NI-E | G | G | TSO in coordination with DSO |  | NI | NI | To be considered | NI-A | G | S | upon agreement |  | G | G
| 29 | Method of Pre-Fault and Post-Fault Conditions | - | 42.(a) | RSO | Method for calculation | non-exhaustive | general | general |  |  |  |  | S | S |  |  | S | S |  |  | G | S | Calculation method according to ČSN EN 60909-0 |  | G | G | each RSO shall specify |  | G | G | HVDC system, POC and grid specific analysis. Part of connection agreement. |  | G | G | HVDC system, POC and grid specific analysis. Part of connection agreement. | [5 empty] | G | G |  |  | G | S | project specific planning defines |  |  |  | same RfG |  | G | G | Grid Code ECC.6.3.15.8 |  | G | S | to be specified on project basis and communicated to the owner |  | G | G |  |  | S | NI |  | NI-B | NI | NI |  | NI-E | G | G |  |  | G | G | Calculating max and min SC values | [9 empty] | NI | NI | To be published during implmentation phase | NI-E | G | G | Pre-fault short-circuit power; post-fault short-circuit power; network equivalents up to 2500 Hz |  | G | G | common with standard PN-EN 60909 “Short-circuit currents in three-phase a.c. systems” |  | G | S |  | NI-E | G | G | TSO in coordination with DSO |  | NI | NI | To be considered | NI-A | G | S | according the National Technical Standards |  | G | G
| 30 | Method of Pre-Fault and Post-Fault Conditions | - | 42.(a) | RSO | pre-fault conditions for minimum short circuit power | non-exhaustive | general | general |  |  |  |  | S | S |  |  | S | S |  |  | G | S | pre-fault condition for minimum short-circuit power according to ČSN EN 60909-0 |  | G | G | each RSO shall specify |  | G | G | HVDC system, POC and grid specific analysis. Part of connection agreement. |  | G | G | HVDC system, POC and grid specific analysis. Part of connection agreement. | [5 empty] | G | G |  |  | G | S | project specific planning defines |  |  |  | same RfG |  | G | G | Grid Code ECC.6.3.15.8 |  | G | S | to be specified on project basis and communicated to the owner |  | G | G |  |  | S | NI |  | NI-B | NI | NI |  | NI-E | G | G |  |  | G | G | Min number of power plants, at least 2 elements of the of the system is out of order | [9 empty] | NI | NI | To be published during implmentation phase | NI-E | G | G | Minimum available PGM's on-line |  | G | S | AC network configuration should be assumed with the smallest possible number of active generating plants and divisions/bus bar couplers open at network nodes, while preserving the integrity of the network and satisfying consumers’ power demand |  | G | S |  | NI-E | G | G | TSO in coordination with DSO |  | NI | NI | To be considered | NI-A | G | S | depends on the connection point |  | G | G
| 31 | Method of Pre-Fault and Post-Fault Conditions | - | 42.(a) | RSO | pre-fault conditions for maximum short circuit power | non-exhaustive | general | general |  |  |  |  | S | S |  |  | S | S |  |  | G | S | pre-fault condition for maximum short-circuit power according to ČSN EN 60909-0 |  | G | G | each RSO shall specify |  | G | G | HVDC system, POC and grid specific analysis. Part of connection agreement. |  | G | G | HVDC system, POC and grid specific analysis. Part of connection agreement. | [5 empty] | G | G |  |  | G | S | project specific planning defines |  |  |  | same RfG |  | G | G | Grid Code ECC.6.3.15.8 |  | G | S | to be specified on project basis and communicated to the owner |  | G | G |  |  | S | NI |  | NI-B | NI | NI |  | NI-E | G | G |  |  | G | G | All the power plants are in operation. The calculated SC current is multiplied by 1.3. | [9 empty] | NI | NI | To be published during implmentation phase | NI-E | G | G | Maximum available PGM's on-line |  | G | S | AC network configuration should be assumed with all generating plants (or at least all conventional generating plants connected to the meshed network) active and divisions/bus barcouplers closed at network nodes (or at least in the immediate vicinity of the planned HVDC interface point), while observing secure operational conditions of the network |  | G | S |  | NI-E | G | G | TSO in coordination with DSO |  | NI | NI | To be considered | NI-A | G | S | depends on the connection point |  | G | G
| 32 | Method of Pre-Fault and Post-Fault Conditions | - | 42.(a) | RSO | post fault conditions for minimum short circuit power | non-exhaustive | general | general |  |  |  |  | S | S |  |  | S | S |  |  | G | S | post-fault condition for minimum short-circuit power according to ČSN EN 60909-0 |  | G | G | each RSO shall specify |  | G | G | HVDC system, POC and grid specific analysis. Part of connection agreement. |  | G | G | HVDC system, POC and grid specific analysis. Part of connection agreement. | [5 empty] | G | G |  |  | G | S | project specific planning defines |  |  |  | same RfG |  | G | G | Grid Code ECC.6.3.15.8 |  | G | S | to be specified on project basis and communicated to the owner |  | G | G |  |  | S | NI |  | NI-B | NI | NI |  | NI-E | G | G |  |  | G | G | Based on the network case | [9 empty] | NI | NI | To be published during implmentation phase | NI-E | G | G | Minimum available PGM's on-line |  | G | S | same as for pre-fault |  | G | S |  | NI-E | G | G | TSO in coordination with DSO |  | NI | NI | To be considered | NI-A | G | S | depends on the connection point |  | G | G
| 33 | Method of Pre-Fault and Post-Fault Conditions | - | 42.(a) | RSO | post fault conditions for maximum short circuit power | non-exhaustive | general | general |  |  |  |  | S | S |  |  | S | S |  |  | G | S | post-fault condition for maximum short-circuit power according to ČSN EN 60909-0 |  | G | G | each RSO shall specify |  | G | G | HVDC system, POC and grid specific analysis. Part of connection agreement. |  | G | G | HVDC system, POC and grid specific analysis. Part of connection agreement. | [5 empty] | G | G |  |  | G | S | project specific planning defines |  |  |  | same RfG |  | G | G | Grid Code ECC.6.3.15.8 |  | G | S | to be specified on project basis and communicated to the owner |  | G | G |  |  | S | NI |  | NI-B | NI | NI |  | NI-E | G | G |  |  | G | G | Based on the network case | [9 empty] | NI | NI | To be published during implmentation phase | NI-E | G | G | Maximum available PGM's on-line |  | G | S | same as for pre-fault |  | G | S |  | NI-E | G | G | TSO in coordination with DSO |  | NI | NI | To be considered | NI-A | G | S | depends on the connection point |  | G | G
| 34 | Equivalents Representing the Collection Grid | - | 42.(c) | RSO and HVDC system owner | network equivalent for harmonic studies | non-exhaustive | general | site |  |  |  |  | S | S |  |  | S | S |  |  |  |  | site-specific |  | G | S | each RSO and each connection owner of an HVDC system shall provide |  | G | G | exhaustive |  | G | G | exhaustive | [5 empty] | G | G |  |  | G | S | project specific planning defines |  |  |  | same RfG |  | G | S | Grid Code PC.A.8, ECC6.1.5, ECC.6.1.6, ECC.6.1.7 and Bilateral |  | G | S | to be specified on project basis and communicated to the owner |  | G | G |  |  | S | NI |  | NI-B | NI | NI |  | NI-E | G | S |  |  | G | G | [10 empty] | G | G | In due time for plant design |  | G | S | To at least 2500 Hz |  | G | S | exhaustive |  | G | S |  | NI-E | G | S |  |  | NI | NI | To be considered | NI-A | G | S | on request |  | G | G
| 35 | Electrical Protection Schemes | - | 43.1 | DC-connected PPM | electrical protection schemes | non-exhaustive | general | site |  |  |  |  | S | S |  |  | G | G | §14.5 of RfG |  |  |  | site-specific |  | G | S | external and internal short circuits asymmetric loads stator and rotor overload ... |  | G | G | exhaustive |  | G | G | exhaustive | [5 empty] | G | G |  |  | G | S | project specific planning defines |  |  |  | same RfG |  | G | S | Grid Code ECC.6.2.2 |  | G | S | to be specified on project basis and communicated to the owner |  | NI | NI |  | NI-A | NI | NI |  | NI-F | NI | NI |  | NI-E | G | S |  |  | G | G | Mutually agreed | [9 empty] | S | S | Site specific |  | G | S | Connection agreement |  | G | S | exhaustive |  | G | S |  | NI-E | G | S |  |  | NI | NI | To be considered | NI-A | G | S | upon agreement |  | G | G
| 36 | Electrical Protection Schemes | - | 43.1 | DC-connected PPM | electrical protection settings | non-exhaustive | general | site |  |  |  |  | S | S |  |  | G | G | §14.5 of RfG |  |  |  | site-specific |  | G | S | RSOs shall specify taking into account the properties of the power generating plant |  | G | G | exhaustive |  | G | G | exhaustive | [5 empty] | G | G |  |  | G | S | project specific planning defines |  |  |  | same RfG |  | G | S | Grid Code ECC.6.2.2.8 |  | G | S | to be specified on project basis and communicated to the owner |  | NI | NI |  | NI-A | NI | NI |  | NI-F | NI | NI |  | NI-E | G | S |  |  | G | G | Mutually agreed | [9 empty] | S | S | Site specific |  | G | S | Connection agreement |  | G | S | exhaustive |  | G | S |  | NI-E | G | S |  |  | NI | NI | To be considered | NI-A | G | S | upon agreement |  | G | G
Note on G3: CE, Nordic, GB, IR/NRI, Baltic
Note on I5: Definitions: general: Connection Network Code demands requirement to be implemented in National Implementation of NC site: Connection Network Code demands requirement to be implemented in due time for plant design / commissioning at latest
Note on K5: Options: G: Requirement generally implemented in National Implementation in accordance to NC S: Requirement to be site-specifically implemented in due time before plant design (e.g. grid connection agreement) / commissioning at latest NI: Requirement not impemented -> Why? Please give explanation/reason for using column remarks! Possible answers: NI-A: No consideration NI-B: TSO internal consideration NI-C: preliminary, shared with stakeholders, but not publicly available NI-D: preliminary, shared with stakeholders and public available NI-E: submitted for approval NI-F: not applicable
Note on N5: In case of not implemented (NI) please input reason from below: NI-A: No consideration NI-B: TSO internal consideration NI-C: preliminary, shared with stakeholders, but not publicly available NI-D: preliminary, shared with stakeholders and public available NI-E: submitted for approval NI-F: not applicable
Note on O5: Options: G: Requirement generally implemented in National Implementation in accordance to NC S: Requirement to be site-specifically implemented in due time before plant design (e.g. grid connection agreement) / commissioning at latest NI: Requirement not impemented -> Why? Please give explanation/reason for using column remarks! Possible answers: NI-A: No consideration NI-B: TSO internal consideration NI-C: preliminary, shared with stakeholders, but not publicly available NI-D: preliminary, shared with stakeholders and public available NI-E: submitted for approval NI-F: not applicable
Note on R5: In case of not implemented (NI) please input reason from below: NI-A: No consideration NI-B: TSO internal consideration NI-C: preliminary, shared with stakeholders, but not publicly available NI-D: preliminary, shared with stakeholders and public available NI-E: submitted for approval NI-F: not applicable
Note on W5: Options: G: Requirement generally implemented in National Implementation in accordance to NC S: Requirement to be site-specifically implemented in due time before plant design (e.g. grid connection agreement) / commissioning at latest NI: Requirement not impemented -> Why? Please give explanation/reason for using column remarks! Possible answers: NI-A: No consideration NI-B: TSO internal consideration NI-C: preliminary, shared with stakeholders, but not publicly available NI-D: preliminary, shared with stakeholders and public available NI-E: submitted for approval NI-F: not applicable
Note on Z5: In case of not implemented (NI) please input reason from below: NI-A: No consideration NI-B: TSO internal consideration NI-C: preliminary, shared with stakeholders, but not publicly available NI-D: preliminary, shared with stakeholders and public available NI-E: submitted for approval NI-F: not applicable
Note on AA5: Options: G: Requirement generally implemented in National Implementation in accordance to NC S: Requirement to be site-specifically implemented in due time before plant design (e.g. grid connection agreement) / commissioning at latest NI: Requirement not impemented -> Why? Please give explanation/reason for using column remarks! Possible answers: NI-A: No consideration NI-B: TSO internal consideration NI-C: preliminary, shared with stakeholders, but not publicly available NI-D: preliminary, shared with stakeholders and public available NI-E: submitted for approval NI-F: not applicable
Note on AD5: In case of not implemented (NI) please input reason from below: NI-A: No consideration NI-B: TSO internal consideration NI-C: preliminary, shared with stakeholders, but not publicly available NI-D: preliminary, shared with stakeholders and public available NI-E: submitted for approval NI-F: not applicable
Note on AY5: Options: G: Requirement generally implemented in National Implementation in accordance to NC S: Requirement to be site-specifically implemented in due time before plant design (e.g. grid connection agreement) / commissioning at latest NI: Requirement not impemented -> Why? Please give explanation/reason for using column remarks! Possible answers: NI-A: No consideration NI-B: TSO internal consideration NI-C: preliminary, shared with stakeholders, but not publicly available NI-D: preliminary, shared with stakeholders and public available NI-E: submitted for approval NI-F: not applicable
Note on BB5: In case of not implemented (NI) please input reason from below: NI-A: No consideration NI-B: TSO internal consideration NI-C: preliminary, shared with stakeholders, but not publicly available NI-D: preliminary, shared with stakeholders and public available NI-E: submitted for approval NI-F: not applicable
Note on BC5: Options: G: Requirement generally implemented in National Implementation in accordance to NC S: Requirement to be site-specifically implemented in due time before plant design (e.g. grid connection agreement) / commissioning at latest NI: Requirement not impemented -> Why? Please give explanation/reason for using column remarks! Possible answers: NI-A: No consideration NI-B: TSO internal consideration NI-C: preliminary, shared with stakeholders, but not publicly available NI-D: preliminary, shared with stakeholders and public available NI-E: submitted for approval NI-F: not applicable
Note on BF5: In case of not implemented (NI) please input reason from below: NI-A: No consideration NI-B: TSO internal consideration NI-C: preliminary, shared with stakeholders, but not publicly available NI-D: preliminary, shared with stakeholders and public available NI-E: submitted for approval NI-F: not applicable
Note on BG5: Options: G: Requirement generally implemented in National Implementation in accordance to NC S: Requirement to be site-specifically implemented in due time before plant design (e.g. grid connection agreement) / commissioning at latest NI: Requirement not impemented -> Why? Please give explanation/reason for using column remarks! Possible answers: NI-A: No consideration NI-B: TSO internal consideration NI-C: preliminary, shared with stakeholders, but not publicly available NI-D: preliminary, shared with stakeholders and public available NI-E: submitted for approval NI-F: not applicable
Note on BJ5: In case of not implemented (NI) please input reason from below: NI-A: No consideration NI-B: TSO internal consideration NI-C: preliminary, shared with stakeholders, but not publicly available NI-D: preliminary, shared with stakeholders and public available NI-E: submitted for approval NI-F: not applicable
Note on BK5: Options: G: Requirement generally implemented in National Implementation in accordance to NC S: Requirement to be site-specifically implemented in due time before plant design (e.g. grid connection agreement) / commissioning at latest NI: Requirement not impemented -> Why? Please give explanation/reason for using column remarks! Possible answers: NI-A: No consideration NI-B: TSO internal consideration NI-C: preliminary, shared with stakeholders, but not publicly available NI-D: preliminary, shared with stakeholders and public available NI-E: submitted for approval NI-F: not applicable
Note on BN5: In case of not implemented (NI) please input reason from below: NI-A: No consideration NI-B: TSO internal consideration NI-C: preliminary, shared with stakeholders, but not publicly available NI-D: preliminary, shared with stakeholders and public available NI-E: submitted for approval NI-F: not applicable
Note on BO5: Options: G: Requirement generally implemented in National Implementation in accordance to NC S: Requirement to be site-specifically implemented in due time before plant design (e.g. grid connection agreement) / commissioning at latest NI: Requirement not impemented -> Why? Please give explanation/reason for using column remarks! Possible answers: NI-A: No consideration NI-B: TSO internal consideration NI-C: preliminary, shared with stakeholders, but not publicly available NI-D: preliminary, shared with stakeholders and public available NI-E: submitted for approval NI-F: not applicable
Note on BR5: In case of not implemented (NI) please input reason from below: NI-A: No consideration NI-B: TSO internal consideration NI-C: preliminary, shared with stakeholders, but not publicly available NI-D: preliminary, shared with stakeholders and public available NI-E: submitted for approval NI-F: not applicable
Note on BS5: Options: G: Requirement generally implemented in National Implementation in accordance to NC S: Requirement to be site-specifically implemented in due time before plant design (e.g. grid connection agreement) / commissioning at latest NI: Requirement not impemented -> Why? Please give explanation/reason for using column remarks! Possible answers: NI-A: No consideration NI-B: TSO internal consideration NI-C: preliminary, shared with stakeholders, but not publicly available NI-D: preliminary, shared with stakeholders and public available NI-E: submitted for approval NI-F: not applicable
Note on BV5: In case of not implemented (NI) please input reason from below: NI-A: No consideration NI-B: TSO internal consideration NI-C: preliminary, shared with stakeholders, but not publicly available NI-D: preliminary, shared with stakeholders and public available NI-E: submitted for approval NI-F: not applicable
Note on CM5: Options: G: Requirement generally implemented in National Implementation in accordance to NC S: Requirement to be site-specifically implemented in due time before plant design (e.g. grid connection agreement) / commissioning at latest NI: Requirement not impemented -> Why? Please give explanation/reason for using column remarks! Possible answers: NI-A: No consideration NI-B: TSO internal consideration NI-C: preliminary, shared with stakeholders, but not publicly available NI-D: preliminary, shared with stakeholders and public available NI-E: submitted for approval NI-F: not applicable
Note on CP5: In case of not implemented (NI) please input reason from below: NI-A: No consideration NI-B: TSO internal consideration NI-C: preliminary, shared with stakeholders, but not publicly available NI-D: preliminary, shared with stakeholders and public available NI-E: submitted for approval NI-F: not applicable
Note on CQ5: Options: G: Requirement generally implemented in National Implementation in accordance to NC S: Requirement to be site-specifically implemented in due time before plant design (e.g. grid connection agreement) / commissioning at latest NI: Requirement not impemented -> Why? Please give explanation/reason for using column remarks! Possible answers: NI-A: No consideration NI-B: TSO internal consideration NI-C: preliminary, shared with stakeholders, but not publicly available NI-D: preliminary, shared with stakeholders and public available NI-E: submitted for approval NI-F: not applicable
Note on CT5: In case of not implemented (NI) please input reason from below: NI-A: No consideration NI-B: TSO internal consideration NI-C: preliminary, shared with stakeholders, but not publicly available NI-D: preliminary, shared with stakeholders and public available NI-E: submitted for approval NI-F: not applicable

## HVDC - General Issues
[6 empty] | Name of Country |  |  |  | AT (Austria) |  |  |  | BG (Bulgaria) |  |  |  | BE (Belgium) |  |  |  | CZ (Czech Republic) |  |  |  | DE (Germany) |  |  |  | DK (Denmark) |  |  |  | DK (Denmark) |  |  |  | EE (Estonia) |  |  |  | ES (Spain) |  |  |  | FI (Finland) |  |  |  | FR (France) |  |  |  | GB (Great Britain) |  |  |  | GR (Greece) |  |  |  | HR (Croatia) |  |  |  | HU (Hungary) |  |  |  | IE (Ireland) |  |  |  | IT (Italy) |  |  |  | LT (Lithuania) |  |  |  | LU (Luxembourg) |  |  |  | LV (Latvia) |  |  |  | NI Northern Ireland |  |  |  | NL (Netherlands) |  |  |  | PL (Poland) |  |  |  | PT (Portugal) |  |  |  | RO (Romania) |  |  |  | SE (Sweden) |  |  |  | SK (Slovakia) |  |  |  | SI (Slovenia)
[6 empty] | Synchronous Area |  |  |  | CE |  |  |  | CE |  |  |  | CE |  |  |  | CE |  |  |  | CE |  |  |  | CE |  |  |  | Nordic |  |  |  | Baltic |  |  |  | CE |  |  |  | Nordic |  |  |  | CE |  |  |  | GB |  |  |  | CE |  |  |  | CE |  |  |  | CE |  |  |  | IE |  |  |  | CE |  |  |  | Baltic |  |  |  | CE |  |  |  | Baltics |  |  |  | NI |  |  |  | CE |  |  |  | CE |  |  |  | CE |  |  |  | CE |  |  |  | Nordic |  |  |  | CE |  |  |  | CE
| FCN | Requirement / Capability | Non-mandatory Requirement | RfG Article No. | Applicability | Parameters / Ranges / Values to be defined | Requirement Type | Timing of Proposal as per Network Code |  | Timing in National Implementation |  | Specific Value / Range in National Implementation | Remarks for NI | Timing in National Implementation |  | Specific Value / Range in National Implementation | Remarks for NI | Timing in National Implementation |  | Specific Value / Range in National Implementation | Remarks for NI | Timing in National Implementation |  | Specific Value / Range in National Implementation | Remarks for NI | Timing in National Implementation |  | Specific Value / Range in National Implementation | Remarks for NI | Timing in National Implementation |  | Specific Value / Range in National Implementation | Remarks for NI | Timing in National Implementation |  | Specific Value / Range in National Implementation | Remarks for NI | Timing in National Implementation |  | Specific Value / Range in National Implementation | Remarks for NI | Timing in National Implementation |  | Specific Value / Range in National Implementation | Remarks for NI | Timing in National Implementation |  | Specific Value / Range in National Implementation | Remarks for NI | Timing in National Implementation |  | Specific Value / Range in National Implementation | Remarks for NI | Timing in National Implementation |  | Specific Value / Range in National Implementation | Remarks for NI | Timing in National Implementation |  | Specific Value / Range in National Implementation | Remarks for NI | Timing in National Implementation |  | Specific Value / Range in National Implementation | Remarks for NI | Timing in National Implementation |  | Specific Value / Range in National Implementation | Remarks for NI | Timing in National Implementation |  | Specific Value / Range in National Implementation | Remarks for NI | Timing in National Implementation |  | Specific Value / Range in National Implementation | Remarks for NI | Timing in National Implementation |  | Specific Value / Range in National Implementation | Remarks for NI | Timing in National Implementation |  | Specific Value / Range in National Implementation | Remarks for NI | Timing in National Implementation |  | Specific Value / Range in National Implementation | Remarks for NI | Timing in National Implementation |  | Specific Value / Range in National Implementation | Remarks for NI | Timing in National Implementation |  | Specific Value / Range in National Implementation | Remarks for NI | Timing in National Implementation |  | Specific Value / Range in National Implementation | Remarks for NI | Timing in National Implementation |  | Specific Value / Range in National Implementation | Remarks for NI | Timing in National Implementation |  | Specific Value / Range in National Implementation | Remarks for NI | Timing in National Implementation |  | Specific Value / Range in National Implementation | Remarks for NI | Timing in National Implementation |  | Specific Value / Range in National Implementation | Remarks for NI | Timing in National Implementation |  | Specific Value / Range in National Implementation | Remarks for NI
[8 empty] | Requirement as such | Value / Range of Requirement | Requirement as such | Value / Range of Requirement |  |  | Requirement as such | Value / Range of Requirement |  |  | Requirement as such | Value / Range of Requirement |  |  | Requirement as such | Value / Range of Requirement |  |  | Requirement as such | Value / Range of Requirement |  |  | Requirement as such | Value / Range of Requirement |  |  | Requirement as such | Value / Range of Requirement |  |  | Requirement as such | Value / Range of Requirement |  |  | Requirement as such | Value / Range of Requirement |  |  | Requirement as such | Value / Range of Requirement |  |  | Requirement as such | Value / Range of Requirement |  |  | Requirement as such | Value / Range of Requirement |  |  | Requirement as such | Value / Range of Requirement |  |  | Requirement as such | Value / Range of Requirement |  |  | Requirement as such | Value / Range of Requirement |  |  | Requirement as such | Value / Range of Requirement |  |  | Requirement as such | Value / Range of Requirement |  |  | Requirement as such | Value / Range of Requirement |  |  | Requirement as such | Value / Range of Requirement |  |  | Requirement as such | Value / Range of Requirement |  |  | Requirement as such | Value / Range of Requirement |  |  | Requirement as such | Value / Range of Requirement |  |  | Requirement as such | Value / Range of Requirement |  |  | Requirement as such | Value / Range of Requirement |  |  | Requirement as such | Value / Range of Requirement |  |  | Requirement as such | Value / Range of Requirement |  |  | Requirement as such | Value / Range of Requirement |  |  | Requirement as such | Value / Range of Requirement
DC-connected PPM - Frequency Issues | 1 | Scope (1) | - | 38 | DC-connected PPM A,B,C,D | time period for 47.0Hz-47.5Hz (Frequency Ranges, CNC RfG 13.1.a.(i)) | exhaustive/ N/A | 0 | 0 | 0 | 0 |  |  | 0 | 0 |  |  | 0 | 0 |  |  | 0 | 0 |  |  | 0 | 0 |  |  | 0 | 0 |  |  | 0 | 0 |  |  | 0 | 0 |  |  | 0 | 0 |  |  | 0 | 0 |  |  | 0 | 0 |  |  | 0 | 0 |  |  | 0 | 0 |  |  | 0 | 0 |  |  | 0 | 0 |  |  | 0 | 0 |  |  | 0 | 0 |  |  | 0 | 0 |  |  | 0 | 0 |  |  | 0 | 0 |  |  | 0 | 0 |  |  | 0 | 0 |  |  | 0 | 0 |  |  | 0 | 0 |  |  | 0 | 0 |  |  | 0 | 0 |  |  | 0 | 0 |  |  | 0 | 0
| 2 | Scope (1) | - | 38 | DC-connected PPM A,B,C,D | time period for 47.5Hz-48.5Hz (Frequency Ranges, CNC RfG 13.1.a.(i)) | exhaustive/ non-exhaustive | general | general |  |  |  |  | S | S |  |  | S | S |  |  | G | G |  |  | G | G | 90 min |  | G | G | 30 min (exhaustive cf. RfG) |  | G | G | 30 min (exhaustive cf. RfG) | [5 empty] | G | G | 30 mins |  |  |  | 90 min |  |  |  | same RfG | [5 empty] | G | G | 30min |  | G | G |  |  | NI | NI |  | NI-F | NI | NI |  | NI-E | G | G | Unlimited |  |  |  | =>30 min | [5 empty] | G | G | not less than 90 min |  | G | G | 90 minutes |  | G | G | 30 min |  | G | G | 30 min |  | G | S |  | NI-E | G | G | minimum 90 minutes |  | G | G | 30 minutes |  | G | G | 30 min |  | G | G
| 3 | Scope (1) | - | 38 | DC-connected PPM A,B,C,D | time period for 48.5Hz-49.0Hz (Frequency Ranges, CNC RfG 13.1.a.(i)) | non-exhaustive | general | general |  |  |  |  | S | S |  |  | S | S |  |  | G | G |  |  | G | G | 90 min |  | G | G | 30 min (exhaustive cf. RfG) |  | G | G | 30 min (exhaustive cf. RfG) | [5 empty] | G | G | Unlimited |  |  |  | 90 min |  |  |  | same RfG | [5 empty] | G | G | 30min |  | G | G |  |  | NI | NI |  | NI-F | NI | NI |  | NI-E | G | G | Unlimited |  |  |  | => 30 min | [5 empty] | G | G | not less than 90 min |  | G | G | 90mintes |  | G | G | 30 min |  | G | G | 30 min |  | G | S |  | NI-E | G | G | minimum 90 minutes |  | G | G | 30 minutes |  | G | G | 30 min |  | G | G
| 4 | Scope (1) | - | 38 | DC-connected PPM A,B,C,D | time period for 49.0Hz-51.0Hz (Frequency Ranges, CNC RfG 13.1.a.(i)) | exhaustive | 0 | 0 | 0 | 0 |  |  | 0 | 0 |  |  | 0 | 0 |  |  | 0 | 0 |  |  | 0 | 0 |  |  | 0 | 0 |  |  | 0 | 0 |  |  | 0 | 0 |  |  | 0 | 0 |  |  | 0 | 0 |  |  | 0 | 0 |  |  | 0 | 0 |  |  | 0 | 0 |  |  | 0 | 0 |  |  | 0 | 0 |  |  | 0 | 0 |  |  | 0 | 0 |  |  | 0 | 0 |  |  | 0 | 0 |  |  | 0 | 0 |  |  | 0 | 0 |  |  | 0 | 0 |  |  | 0 | 0 |  |  | 0 | 0 |  |  | 0 | 0 |  |  | 0 | 0 |  |  | 0 | 0 |  |  | 0 | 0
| 5 | Scope (1) | - | 38 | DC-connected PPM A,B,C,D | time period for 51.0Hz-51.5Hz (Frequency Ranges, CNC RfG 13.1.a.(i)) | exhaustive/ non-exhaustive | general | general |  |  |  |  | S | S |  |  | S | S |  |  | G | G |  |  | G | G | 90 min |  | G | G | exhaustive |  | G | G | exhaustive | [5 empty] | G | G | 30 mins |  |  |  | 90 min |  |  |  | same RfG | [5 empty] | G | G | 30min |  | G | G |  |  | NI | NI |  | NI-F | NI | NI |  | NI-E | G | S | Longer minimum time agreed in the Operational Agreement |  |  |  | => 30 min | [5 empty] | G | G | not less than 90 min |  | G | G | 90mintes |  | G | G | 30 min |  | G | G | for CE it is exhaustive requirement |  | G | S |  | NI-E | G | G | minimum 90 minutes |  | G | G | 30 minutes |  | G | G | 30 min |  | G | G
| 6 | Scope (1) | - | 38 | DC-connected PPM A,B,C,D | time period for 51.5Hz-52.0Hz (Frequency Ranges, CNC RfG 13.1.a.(i)) | exhaustive/ N/A | 0 | 0 | 0 | 0 |  |  | 0 | 0 |  |  | 0 | 0 |  |  | 0 | 0 |  |  | 0 | 0 |  |  | 0 | 0 |  |  | 0 | 0 |  |  | 0 | 0 |  |  | 0 | 0 |  |  | 0 | 0 |  |  | 0 | 0 |  |  | 0 | 0 |  |  | 0 | 0 |  |  | 0 | 0 |  |  | 0 | 0 |  |  | 0 | 0 |  |  | 0 | 0 |  |  | 0 | 0 |  |  | 0 | 0 |  |  | 0 | 0 |  |  | 0 | 0 |  |  | 0 | 0 |  |  | 0 | 0 |  |  | 0 | 0 |  |  | 0 | 0 |  |  | 0 | 0 |  |  | 0 | 0 |  |  | 0 | 0
| 7 | Scope (1) | x | 38 | DC-connected PPM A,B,C,D | potential wider frequency ranges (Frequency Ranges, CNC RfG 13.1.a.(ii)) | non-exhaustive | general | site |  |  |  |  | NI | NI |  | NI-A | G | S |  |  | NI | NI | to be considered at later stage if needed | NI-A | G | S | may be agreed between the RTSO and the connection owner as an additional requirement |  | G | G | exhaustive |  | G | G | exhaustive | [5 empty] | G | G | [8 empty] | same RfG | [5 empty] | G | S | to be specified on project base |  | NI | NI |  | NI-A | NI | NI |  | NI-F | NI | NI |  | NI-E | G | S | Wider frequency ranges agreed in the Operational Agreement |  | NI | NI |  | NI-A | [8 empty] | G | G | 47 to 47.5Hz - 20 seconds 51.5- 52Hz - 60minutes |  | NI | NI |  | NI-F | S | S |  |  | G | S |  | NI-E | G | S |  |  | NI | NI | To be considered | NI-A | NI | NI |  | NI-A | G | G
| 8 | Scope (1) | x | 38 | DC-connected PPM A,B,C,D | potential longer minimum times (Frequency Ranges, CNC RfG 13.1.a.(ii)) | non-exhaustive | general | site |  |  |  |  | NI | NI |  | NI-A | G | S |  |  | NI | NI | to be considered at later stage if needed | NI-A | G | S | may be agreed between the RTSO and the connection owner as an additional requirement |  | G | G | n/a |  | G | G | n/a | [5 empty] | G | G | [8 empty] | same RfG | [5 empty] | G | S | to be specified on project base |  | NI | NI |  | NI-A | NI | NI |  | NI-F | NI | NI |  | NI-E | G | S | Longer minimum times agreed in the Operational Agreement |  | NI | NI |  | NI-A | [8 empty] | NI | NI |  | NI-B | NI | NI |  | NI-F | S | S |  |  | G | S |  | NI-E | G | S |  |  | NI | NI | To be considered | NI-A | NI | NI |  | NI-A | G | G
| 9 | Scope (1) | x | 38 | DC-connected PPM A,B,C,D | specific requirements for frequency and voltage deviations (Frequency Ranges, CNC RfG 13.1.a.(ii)) | non-exhaustive | general | site |  |  |  |  | NI | NI |  | NI-A | G | S |  |  | NI | NI | to be considered at later stage if needed | NI-A | G | S |  |  | G | G | n/a |  | G | G | n/a | [5 empty] | G | G | [8 empty] | same RfG | [5 empty] | G | S | to be specified on project base |  | NI | NI |  | NI-A | NI | NI |  | NI-F | NI | NI |  | NI-E | NI | NI |  |  | NI | NI |  | NI-A | [8 empty] | NI | NI |  | NI-B | NI | NI |  | NI-F | S | S |  |  | G | S |  | NI-E | G | S |  |  | NI | NI | To be considered | NI-A | NI | NI |  | NI-A | G | G
| 10 | Scope (1) | - | 38 | DC-connected PPM A,B,C,D | max. RoCoF and 1. measuring window for which PGM shall stay connected (RoCoF, CNC RfG 13.1.b) | non-exhaustive | general | general |  |  |  |  | S | S |  |  | G | S |  |  |  |  | the same as specified in RfG implementation |  | G | G | up to ± 2 Hz/s |  | G | G | (+/-) 2,0 Hz/s measurementv vindow 200 ms |  | G | G | (+/-) 2,0 Hz/s measurementv vindow 200 ms | [5 empty] | G | G | 2 Hz/s at 500ms window |  | G | S | Requirements for DC-PPMs defined according to HVDC on project specific level |  |  |  | same RfG | [5 empty] | G | G | PPMs 2Hz/sec @500msec window |  | G | G |  |  | NI | NI |  | NI-F | NI | NI |  | NI-E | G | G | 2,5Hz/s 100ms |  | G | G | 2,5 Hz/s @ 500 ms | [9 empty] | G | G | 1Hz/sec measured over 500mHz window |  | NI | NI |  | NI-A | G | G | dfmax/dt =2 Hz/s constitutes a minimum requirement - shiftable measurement window 500 ms |  | G | S |  | NI-E | G | G | 2 Hz/s for 500 ms |  | G | G | 2.0 Hz/s & 500 ms |  | G | G | 2Hz/s in 500 ms window |  | G | G
| 11 | Scope (1) | - | 38 | DC-connected PPM A,B,C,D | max. RoCoF and 2. measuring window for which PGM shall stay connected (RoCoF, CNC RfG 13.1.b) | non-exhaustive | general | general |  |  |  |  | S | S |  |  | G | S |  |  |  |  | the same as specified in RfG implementation |  | G | G |  |  | G | G | n/a |  | G | G | n/a | [9 empty] | G | S | Requirements for DC-PPMs defined according to HVDC on project specific level |  |  |  | same RfG | [9 empty] | G | G |  |  | NI | NI |  | NI-F | NI | NI |  | NI-E |  |  |  |  | NI | NI |  | NI-A | [8 empty] | G | G | 1Hz/sec measured over 500mHz window |  | NI | NI |  | NI-F | G | G | dfmax/dt =2 Hz/s constitutes a minimum requirement - shiftable measurement window 500 ms |  | G | S |  | NI-E | G | G | 1,5 Hz/s for 1000 ms |  | NI | NI | To be considered | NI-A | NI | NI |  | NI-A | G | G
| 12 | Scope (1) | - | 38 | DC-connected PPM A,B,C,D | max. RoCoF and 3. measuring window for which PGM shall stay connected (RoCoF, CNC RfG 13.1.b) | non-exhaustive | general | general |  |  |  |  | S | S |  |  | G | S |  |  |  |  | the same as specified in RfG implementation |  | G | G |  |  | G | G | n/a |  | G | G | n/a | [9 empty] | G | S | Requirements for DC-PPMs defined according to HVDC on project specific level |  |  |  | same RfG | [9 empty] | G | G |  |  | NI | NI |  | NI-F | NI | NI |  | NI-E |  |  |  |  | NI | NI |  | NI-A | [8 empty] | G | G | 1Hz/sec measured over 500mHz window |  | NI | NI |  | NI-F | G | G | dfmax/dt =2 Hz/s constitutes a minimum requirement - shiftable measurement window 500 ms |  | G | S |  | NI-E | G | G | 1,25 Hz/s for 2000 ms |  | NI | NI | To be considered | NI-A | NI | NI |  | NI-A | G | G
| 13 | Scope (1) | - | 38 | DC-connected PPM A,B,C,D | specify RoCoF of the loss of main protection (RoCoF, CNC RfG 13.1.b) | non-exhaustive | general | site |  |  |  |  | S | S |  |  | G | S |  |  |  |  | the same as specified in RfG implementation |  | G | S |  |  | G | G | n/a |  | G | G | n/a | [5 empty] | S | S |  |  | G | S | Requirements for DC-PPMs defined according to HVDC on project specific level |  |  |  | same RfG | [5 empty] | G | S | LOM protection settings should not be conflicting with the RoCoF withstand capability requirements |  | G | S |  |  | NI | NI |  | NI-F | NI | NI |  | NI-E | S | S |  |  | G | G | 2,5 Hz/s @ 500 ms | [9 empty] | G | G | In excess of 1Hz/sec measured over 500mHz window |  | NI | NI |  | NI-A | G | S |  |  | G | S |  | NI-E | G | S |  |  | NI | NI | To be considered | NI-A | S | S | upon agreement between PGMO and TSO |  | G | G
| 14 | Scope (1) | - | 38 | DC-connected PPM A,B,C,D | frequency treshold (LFSM-O, CNC RfG 13.2.a) | non-exhaustive | general | site |  |  |  |  | S | S |  |  | G | S |  |  |  |  | the same as specified in RfG implementation |  | G | S | 50,2 Hz |  | G | G | 50,2 Hz |  | G | G | 50,5 Hz | [5 empty] | G | G | 50.2 Hz |  | G | S | Requirements for DC-PPMs defined according to HVDC on project specific level |  |  |  | same RfG | [5 empty] | G | G | 50.2Hz |  | G | S |  |  | NI | NI |  | NI-F | NI | NI |  | NI-E | G | S | 50,2-50,5 Hz (default 50,2Hz) |  | G | G | 50,2 Hz | [9 empty] | G | G | 50.2 Hz |  | G | G | 50,2 Hz |  | G | G | Capability of setting the frequency threshold in the range: 50.2 Hz-50.5 Hz, default: 50.2 Hz |  | G | S |  | NI-E | G | S |  |  | G | G | 50.5 Hz |  | G | G | 50,2 Hz |  | G | G
| 15 | Scope (1) | - | 38 | DC-connected PPM A,B,C,D | droop settings (LFSM-O, CNC RfG 13.2.a) | non-exhaustive | general | site |  |  |  |  | S | S |  |  | G | S |  |  |  |  | the same as specified in RfG implementation |  | G | S | 0,05 |  | G | G | 0.05 |  | G | G | 0.04 | [5 empty] | G | G | 0.05 |  | G | S | Requirements for DC-PPMs defined according to HVDC on project specific level |  |  |  | same RfG | [5 empty] | G | G | adjustable within the range 2-12%, default 5%@Pmax |  | G | S |  |  | NI | NI |  | NI-F | NI | NI |  | NI-E | G | S | 2-12% (default: 4% hydro, 5% thermo, 2,6% PPM) |  | G | G | 5%, with a possible to change between 2-12 % | [9 empty] | G | G | from 2% to 12% with a default of 4% |  | G | G | 4% - 12% |  | G | G | Capability of setting the droop in the range: 2-12%, default: 5% |  | G | S |  | NI-E | G | S |  |  | G | G | 0.08 |  | G | G | 0.05 |  | G | G
| 16 | Scope (1) | - | 38 | DC-connected PPM A,B,C,D | requirements in case of expected compliance on an aggregate level (LFSM-O, CNC RfG 13.2.a) | non-exhaustive | general | site |  |  |  |  | S | S |  |  | G | S |  |  |  |  | the same as specified in RfG implementation |  | G | S |  |  | G | G | n/a |  | G | G | n/a | [5 empty] | NI | NI |  | NI-B | G | S | Requirements for DC-PPMs defined according to HVDC on project specific level |  |  |  | same RfG | [5 empty] | G | NI |  | NI-A | G | S |  |  | NI | NI |  | NI-F | NI | NI |  | NI-E |  |  |  |  | G | G | ? | [9 empty] | G | G | Same as above |  | NI | NI |  | NI-F | G | G | not clear what kind of data should be provided |  | G | S |  | NI-E | G | S |  |  | NI | NI |  | NI-F | NI | NI |  | NI-A | G | G
| 17 | Scope (1) | x | 38 | DC-connected PPM A | use of automatic disconnection and reconnection (LFSM-O, CNC RfG 13.2.b) | non-exhaustive | general | general |  |  |  |  | NI | NI |  | NI-A | G | S |  |  | NI | NI | to be considered at later stage if needed | NI-A | NI | NI |  | NI-F | G | G | n/a |  | G | G | n/a | [5 empty] | G | G |  |  | G | S | Requirements for DC-PPMs defined according to HVDC on project specific level |  |  |  | same RfG | [5 empty] | NI | NI | Complicated process, requires excellent cooperation with the DSO, questionable result | NI-F | NI | NI |  | NI-A | NI | NI |  | NI-F | NI | NI |  | NI-E |  |  |  | NI-F | G | G | Only automatic disconnection between frequencies 50,2 and 50,5 Hz | [9 empty] | NI | NI |  | NI-B | NI | NI |  | NI-F | G | G | automatic disconnection and reconnection instead of LFSM-O is not allowed |  | G | S |  | NI-E | G | G | permitted |  | NI | NI |  | NI-F | NI | NI |  | NI-A | G | G
| 18 | Scope (1) | x | 38 | DC-connected PPM A,B,C,D | expected behaviour of the PGM once the regulating minimum level is reached (LFSM-O, CNC RfG 13.2.f) | non-exhaustive | general | general |  |  |  |  | NI | NI |  | NI-A | G | S |  |  | NI | NI | to be considered at later stage if needed | NI-A | G | G |  |  | G | G | continuing at minimum |  | G | G | continuing at minimum | [5 empty] | G | G | Continue operation at this level |  | G | S | Requirements for DC-PPMs defined according to HVDC on project specific level |  |  |  | same RfG | [5 empty] | G | G | the PPM shall be capable of continuing operation at constant power control mode |  | NI | NI |  | NI-A | NI | NI |  | NI-F | NI | NI |  | NI-E |  |  |  |  | G | G | Continue operating at that level | [9 empty] | G | G | 12.2.f(i) continuing operating at this level |  | G | G | continuing operation at this level |  | G | G | Stable operation at this level. Operation below the minimum is s.s. |  | G | S |  | NI-E | G | G | 1.continuous operation 2. active power decrease in case of increasing frequency. |  | G | G | Continuing operation at this level |  | G | G | operating on the minimal level |  | G | G
| 19 | Scope (1) | - | 38 | DC-connected PPM A,B,C,D | admissible active power reduction from max. output with falling frequency (Admissible Active Power Reduction, CNC RfG 13.4) | non-exhaustive | general | site |  |  |  |  | S | S |  |  | G | S |  |  |  |  | the same as specified in RfG implementation |  | G | S | 10 %Pinst * (49,5 Hz -f) / 1 Hz |  | G | G | 6 % of Pn / Hz starts at 49,0 Hz |  | G | G | 6 % of Pn / Hz starts at 49,0 Hz | [5 empty] | G | G | (b) below 49,5 Hz …. |  | G | S | Requirements for DC-PPMs defined according to HVDC on project specific level |  |  |  | same RfG | [5 empty] | NI | NI | does not apply for PPMs | NI-F | G | S |  |  | NI | NI |  | NI-F | NI | NI |  | NI-E | G | S |  |  | G | G | 2% for every 1 Hz starting from 49 Hz | [9 empty] | G | G | Steady State: 2% per 1 Hz drop below 49.5Hz. Transient: 2% at 50Hz per 1Hz drop below 49Hz |  | NI | NI |  | NI-F | G | G | sPGM 1: 10% Pmax/1 Hz, at f<49 Hz sPGM 2: 4% Pmax/1 Hz, at f<49.5 Hz PPM: 2% Pmax/1 Hz, at f<49 Hz |  | G | S |  | NI-E | G | S |  |  | G | G | 3 % per 1 Hz when below 49 Hz |  | G | G | reduction 2%of Pmax per Hz staring at 49 Hz |  | G | G
| 20 | Scope (1) | - | 38 | DC-connected PPM A,B,C,D | definition of the ambient conditions applicable when defining the admissible active power reduction and take into account of the capabilitities of PGM admissible active power reduction from max. output with falling frequency (Admissible Active Power Reduction, CNC RfG 13.4) | non-exhaustive | general | site |  |  |  |  | S | S |  |  | G | S |  |  |  |  | the same as specified in RfG implementation |  | G | S | shall be verifiable by PGP operator and shall be approved by RSO |  | G | G | Under normal operating conditions and to the best of our ability in relation to the current operating point as well as at ambient conditions as cf. the plant manufacturer clear plant specifications have been announced to the plant owner as well validated in the form of relevant production plant performance test. |  | G | G | Under normal operating conditions and to the best of our ability in relation to the current operating point as well as at ambient conditions as cf. the plant manufacturer clear plant specifications have been announced to the plant owner as well validated in the form of relevant production plant performance test. | [5 empty] | G | G | 25º Temperature |  | G | S | Requirements for DC-PPMs defined according to HVDC on project specific level |  |  |  | same RfG | [5 empty] | NI | NI | does not apply for PPMs | NI-F | G | S |  |  | NI | NI |  | NI-F | NI | NI |  | NI-E | G | S |  |  | G | G | While defining the parameter, the technical parameters and the ambient conditions are considered | [9 empty] | G | G | 10C, 70% relative humidity and 1013hPa |  | NI | NI |  | NI-F | G | S | • pressure, • temperature, • relative humidity |  | G | S |  | NI-E | G | S |  |  | G | G | Maximum continous power level |  | G | G | temperature 15°C, Humidity 60%, Altitude 350 -420 over the sea |  | G | G
| 21 | Scope (1) | x | 38 | DC-connected PPM A,B,C,D | requirements for the additional equipment necessary to allow active power output to be remotely operable (Logic Interface (1), CNC RfG 13.5) | non-exhaustive | site | site |  |  |  |  | NI | NI |  | NI-A | G | S |  |  |  |  | the same as specified in RfG implementation |  | S | S | redundantly designed protocol interface (protocol IEC 60870-5-101 or IEC 61850) |  | G | G | n/a |  | G | G | n/a | [5 empty] | G | G |  |  | G | S | Requirements for DC-PPMs defined according to HVDC on project specific level |  |  |  | same RfG | [5 empty] | S | S | to be specified on project base |  | NI | NI |  | NI-A | NI | NI |  | NI-F | NI | NI |  | NI-E | S | S |  |  | G | G | Shall have a logic interface | [9 empty] | NI | NI | Text in column G does not appear to be in RfG. Please clarify. | NI-B | NI | NI |  | NI-F | G | S | (art.. 13.6 NC RfG) in accordance with telecommunication standards determined by a relevant SO |  | G | S |  | NI-E | S | S |  |  | NI | NI | To be considered | NI-A | S | S | admissable only for module with technical limitation | NI-A | G | G
| 22 | Scope (1) | - | 38 | DC-connected PPM A,B,C,D | Conditions for automatic connection to the network regarding frequency ranges (Automatic Connection, CNC RfG 13.7) | non-exhaustive | general | general |  |  |  |  | S | S |  |  | G | S |  |  |  |  | the same as specified in RfG implementation |  | G | G | prior approval by RSO and shall comply with the reconnection conditions specified by RTSO |  | G | G | n/a |  | G | G | n/a | [5 empty] | G | G | According to 38 |  | G | S | Requirements for DC-PPMs defined according to HVDC on project specific level |  |  |  | same RfG | [5 empty] | G | G | automatic connection not allowed fot type-D PPMs |  | G | G |  |  | NI | NI |  | NI-F | NI | NI |  | NI-E | G | G |  |  | G | G | 49 Hz <= f <= 50,1 Hz | [9 empty] | G | G | A, B and C type only. 49.8Hz to 50.2Hz |  | G | G | 49,9 - 50,1 Hz |  | G | G | f in range of 49.00 Hz and 50.05 Hz |  | G | S |  | NI-E | G | G |  |  | G | G | 47.5-50.1 Hz (for type A, B & C) Site specific for type D (applies also to FCN 23 & 24) |  | G | G | 47,5-50,05 Hz |  | G | G
| 23 | Scope (1) | - | 38 | DC-connected PPM A,B,C,D | Conditions for automatic connection to the network regarding corresponding delay time (Automatic Connection, CNC RfG 13.7) | non-exhaustive | general | general |  |  |  |  | S | S |  |  | G | S |  |  |  |  | the same as specified in RfG implementation |  | G | G | prior approval by RSO and shall comply with the reconnection conditions specified by RTSO |  | G | G | n/a |  | G | G | n/a | [5 empty] | NI | NI |  | NI-A | G | S | Requirements for DC-PPMs defined according to HVDC on project specific level |  |  |  | same RfG | [5 empty] | G | G | automatic connection not allowed fot type-D PPMs |  | G | G |  |  | NI | NI |  | NI-F | NI | NI |  | NI-E | G | G |  |  | G | G | 60s | [9 empty] | G | G | A, B and C type only . 5 minutes |  | G | G | 60 s |  | G | G | understood as time between the moment in which frequency value returns to the range defined above and the moment of connecting the power-generating module to the network) - at least 60 sec |  | G | S |  | NI-E | G | G |  |  | G | G | 3 minutes Site specific for type D |  | G | G | 300-900s |  | G | G
| 24 | Scope (1) | - | 38 | DC-connected PPM A,B,C,D | Maximum admissible gradient of increase in active power output (Automatic Connection, CNC RfG 13.7) | non-exhaustive | general | general |  |  |  |  | G | G |  |  | G | S |  |  |  |  | the same as specified in RfG implementation |  | G | G | prior approval by RSO and shall comply with the reconnection conditions specified by RTSO |  | G | G | n/a |  | G | G | n/a | [5 empty] | G | G |  |  | G | S | Requirements for DC-PPMs defined according to HVDC on project specific level |  |  |  | same RfG | [5 empty] | G | G | automatic connection not allowed fot type-D PPMs |  | G | G |  |  | NI | NI |  | NI-F | NI | NI |  | NI-E | G | G |  |  | G | G | <= 10% Pmax/min | [9 empty] | G | G | A, B and C type only .10% of Pmax per minute |  | G | G | 20% / min |  | G | G | Maximum admissible gradient of increase in active power output amounts to 10% of the maximum power per minute |  | G | S |  | NI-E | G | G |  |  | G | G | <49.9 Hz: No limitation 49.9-50.1 Hz: Limited to <10 % per minute >50.1 Hz: Not allowed |  | G | G | 10% of Pn |  | G | G
| 25 | Scope (1) | x | 38 | DC-connected PPM B,C,D | requirements for the equipment necessary to make the logic interface remotely operable (to cease active power output) (Logic Interface (2), CNC RfG 14.2.b) | non-exhaustive | site | site |  |  |  |  | NI | NI |  | NI-A | G | S |  |  |  |  | the same as specified in RfG implementation |  | S | S | EPC 4 binary signals; TCM and EISMAN, protocol IEC 60870-5-101 or IEC 61850 |  | G | G | only A and B types -n/a |  | G | G | only A and B types -n/a | [5 empty] | G | G |  |  | G | S | Requirements for DC-PPMs defined according to HVDC on project specific level |  |  |  | same RfG | [5 empty] | S | S | to be specified on project basis |  | NI | NI |  | NI-A | NI | NI |  | NI-F | NI | NI |  | NI-E | S | S |  |  | G | G | Shall have a logic interface to accept input signals | [9 empty] | G | G | Above 1MW specified in time for new plant design |  | NI | NI |  | NI-F | G | S | Req for additional devices, telecommunication standards shall be determined and published by a SO |  | G | S |  | NI-E | S | S |  |  | NI | NI | To be considered | NI-A | NI | NI |  | NI-A | G | G
| 26 | Scope (1) | - | 38 | DC-connected PPM C,D | time period for reaching x of the target output ( Frequency Stability, CNC RfG 15.2.a) | non-exhaustive | general | general |  |  |  |  | S | S |  |  | G | S |  |  |  |  | the same as specified in RfG implementation |  | G | G | ≤ 30 s |  | G | G | PPM minimum 20 %/Pn/min. |  | G | G | PPM minimum 20 %/Pn/min. | [5 empty] | G | G | 3 min PPM (depending on primary resoirce availability) and 15 min SPGM |  | G | S | Requirements for DC-PPMs defined according to HVDC on project specific level |  |  |  | same RfG | [5 empty] | NI | NI |  | NI-A | G | G |  |  | NI | NI |  | NI-F | NI | NI |  | NI-E | G | G |  |  | G | G | Based on the primary mover and type of the power plant | [9 empty] | G | G | 10 seconds response time plus ramp rate of the unit. 3 minutes for wind turbine |  | G | S | Connection agreement |  | G | G | time period <=15 min, Accuracy of the adjustment >= 1% Pmax for sPGM and >=2% Pmax for PPM |  | G | S |  | NI-E | G | G |  |  | G | G | Adjustment start within 10 s From maximum power to 50 % within 60 s Tolerance 2 % of nominal power |  | G | G | Decrease in active power: PGM ≤ 30 s; PPM≤ 20 s; Increase in active power: PGM ≤ 6 min; PM≤ 30 s; Tolerance : 2-10%, max 5 MW |  | G | G
| 27 | Scope (1) | - | 38 | DC-connected PPM C,D | frequency treshold (LFSM-U, CNC RfG 15.2.c) | non-exhaustive | general | site |  |  |  |  | S | S |  |  | G | S |  |  |  |  | the same as specified in RfG implementation |  | G | S | 49,8 Hz |  | G | G | 49.8 Hz |  | G | G | 49.5 Hz | [5 empty] | G | G | 49,8 Hz |  | G | S | Requirements for DC-PPMs defined according to HVDC on project specific level |  |  |  | same RfG | [5 empty] | G | S | 49.8Hz |  | G | S |  |  | NI | NI |  | NI-F | NI | NI |  | NI-E | G | S | 49,5-49,8 Hz (default 49,8 Hz) |  | G | G | 49,8 Hz | [9 empty] | G | G | 49.5Hz |  | G | G | 49,8 Hz |  | G | G | Capability of setting f threshold of the LFSM-U set in range: 49.5 Hz - 49.8 Hz, default: 49.8 Hz |  | G | S |  | NI-E | G | G | 49,8 Hz |  | G | G | 49.5 Hz |  | G | G | 49,8 Hz |  | G | G
| 28 | Scope (1) | - | 38 | DC-connected PPM C,D | droop (LFSM-U, CNC RfG 15.2.c) | non-exhaustive | general | site |  |  |  |  | S | S |  |  | G | S |  |  |  |  | the same as specified in RfG implementation |  | G | S | 0,05 |  | G | G | 0.05 |  | G | G | 0.04 | [5 empty] | G | G | 0.05 |  | G | S | Requirements for DC-PPMs defined according to HVDC on project specific level |  |  |  | same RfG | [5 empty] | G | S | adjustable within the range 2-12%, default 5%@Pmax |  | G | S |  |  | NI | NI |  | NI-F | NI | NI |  | NI-E | G | S | 2-12% (default: 4% hydro, 5% thermo, 2,6% PPM) |  | G | G | 5% with a possiblity to change the value between 2 and 12 % | [9 empty] | G | G | 2% to 12% with a default of 4% |  | G | G | 4% - 12% |  | G | G | Capability setting the droop of the LFSM-U in the range: 2-12%, default 5% |  | G | S |  | NI-E | G | G | greater than 0,1%, usually 5% |  | G | G | 0.08 |  | G | G | 0.05 |  | G | G
| 29 | Scope (1) | - | 38 | DC-connected PPM C,D | definition of Pref (LFSM-U, CNC RfG 15.2.c) | non-exhaustive | general | site |  |  |  |  | S | S |  |  | G | S |  |  |  |  | the same as specified in RfG implementation |  | G | S | instantaneously available active power |  | G | G | Pref =Pmax |  | G | G | Pref =Pmax | [5 empty] | NI | NI | Cannot understand this |  | G | S | Requirements for DC-PPMs defined according to HVDC on project specific level |  |  |  | same RfG | [5 empty] | G | S | Pref=Pmax |  | G | S |  |  | NI | NI |  | NI-F | NI | NI |  | NI-E | G | G | SPGM: Pnom PMM: Pact |  | G | G | Maximum active power capability | [9 empty] | G | G | Maximum capacity of the PGM. Same specification for SPGM and PPMs |  | G | G | Pref is the actual Active Power output at the moment the LFSM-U threshold is reached |  | G | G | For PPM Pref value means maximum active power |  | G | S |  | NI-E | G | G | Pref=Pmax |  | G | G | Maximum continous power level |  | G | G | Pref=Pmax |  | G | G
| 30 | Scope (1) | - | 38 | DC-connected PPM C,D | active power range related to maximum capacity (FSM, CNC RfG 15.2.d.(i)) | non-exhaustive | general | site |  |  |  |  | S | S |  |  | G | S |  |  |  |  | the same as specified in RfG implementation |  | G | S | 1,5% … 10,0% |  | G | G | the range: 1,5 - 10 % as a minimum. More is also ok. |  | G | G | the range: 1,5 - 10 % as a minimum. More is also ok. | [5 empty] | G | G | 0.08 |  | G | S | Requirements for DC-PPMs defined according to HVDC on project specific level |  |  |  | same RfG | [5 empty] | G | S | PPMs ≤10%Pmax |  | G | G |  |  | NI | NI |  | NI-F | NI | NI |  | NI-E | G | S | 1,5-10% (default: 10%) |  | G | G | 0.1 | [9 empty] | NI | NI | As previously communicated, this is a error in RfG | NI-F | G | G | 1,5% – 10% |  | G | G | 0.05 |  | G | S |  | NI-E | G | S | 10%Pmax/min |  | G | G | 5-10 % |  | G | G | 2%Pmax |  | G | G
| 31 | Scope (1) | - | 38 | DC-connected PPM C,D | frequency response insensitivity (FSM, CNC RfG 15.2.d.(i)) | non-exhaustive | general | site |  |  |  |  | S | S |  |  | G | S |  |  |  |  | the same as specified in RfG implementation |  | G | S | 10 mHz … 30 mHz |  | G | G | 10 mHz |  | G | G | 10 mHz | [5 empty] | G | G | 10 mHz |  | G | S | Requirements for DC-PPMs defined according to HVDC on project specific level |  |  |  | same RfG | [5 empty] | G | S | 10mHz |  | G | G |  |  | NI | NI |  | NI-F | NI | NI |  | NI-E | G | S | 10-30mHz (defualt: ±10 mHz) |  | G | G | 10 mHz | [5 empty] | G | G | 0-500 mHz |  | G | G | 15mHz |  | G | G | 10 mHz |  | G | G | 10 mHz (¦Δf¦) or 0.02% (¦Δf¦/fn) |  | G | S |  | NI-E | G | G | 10 mHz |  | G | G | 10 mHz |  | G | G | 0-200mHz |  | G | G
| 32 | Scope (1) | - | 38 | DC-connected PPM C,D | frequency response dead band (FSM, CNC RfG 15.2.d.(i)) | non-exhaustive | general | site |  |  |  |  | S | S |  |  | G | S |  |  |  |  | the same as specified in RfG implementation |  | G | S | 0 mHz … 200 mHz |  | G | G | Range: 0 - 200 mHz |  | G | G | Range: 0 - 500 mHz | [5 empty] | G | G | 0 |  | G | S | Requirements for DC-PPMs defined according to HVDC on project specific level |  |  |  | same RfG | [5 empty] | G | S | 0-500mHz |  | G | G |  |  | NI | NI |  | NI-F | NI | NI |  | NI-E | G | S | < 10 mHz |  | G | G | 10 - 500 mHz | [5 empty] | G | G | 10 mHz |  | G | G | 15mHz |  | G | G | 0 - 500 mHz |  | G | S | 0-500 mHz |  | G | S |  | NI-E | G | G | 0 mHz |  | G | G | +/- 100 mHz |  | G | G | 10mHz |  | G | G
| 33 | Scope (1) | - | 38 | DC-connected PPM C,D | droop (FSM, CNC RfG 15.2.d.(i)) | non-exhaustive | general | site |  |  |  |  | S | S |  |  | G | S |  |  |  |  | the same as specified in RfG implementation |  | G | S | 2,0 % … 12,0% |  | G | G | Range: 2 - 12 % |  | G | G | Range: 2 - 12 % | [5 empty] | G | G | 0.05 |  | G | S | Requirements for DC-PPMs defined according to HVDC on project specific level |  |  |  | same RfG | [5 empty] | G | S | adjustable within the range 2-12%, default 5%@Pmax |  | G | G |  |  | NI | NI |  | NI-F | NI | NI |  | NI-E | G | S | 2-12% |  | G | G | 5% with a possibility to change between 2-12 % | [5 empty] | G | G | 0.1-12% |  | G | G | 2% to 12% with a default of 4% |  | G | G | 4% - 12% |  | G | S | 2-12% |  | G | S |  | NI-E | G | G | 3-12 % |  | G | G | 2-12% |  | G | G | 2 - 12% |  | G | G
| 34 | Scope (1) | - | 38 | DC-connected PPM C,D | maximum admissible full activation time (FSM, CNC RfG 15.2.d.(i)) | non-exhaustive | general | general |  |  |  |  | S | S |  |  | G | S |  |  |  |  | the same as specified in RfG implementation |  | G | G | ≤ 30 s |  | G | G | PGM: 30 sec. |  | G | G | PGM: 30 sec. | [5 empty] | G | G | 30 |  | G | S | Requirements for DC-PPMs defined according to HVDC on project specific level |  |  |  | same RfG | [5 empty] | G | S | ≤ 30 sec |  | G | G |  |  | NI | NI |  | NI-F | NI | NI |  | NI-E | G | G | 2s |  | G | G | 2 s | [9 empty] | G | G | 0 seconds unless inhereit in the design of frequency response system |  | G | G | 30 s |  | G | G | 30 s |  | G | S |  | NI-E | G | G | max 500 ms |  | G | G | 30 s |  | G | G | 30s |  | G | G
| 35 | Scope (1) | x | 38 | DC-connected PPM C,D | maximum admissible initial delay for PGMs without inertia (FSM, CNC RfG 15.2.d.(i)) | non-exhaustive | general | general |  |  |  |  | NI | NI |  | NI-A | G | S |  |  |  |  | the same as specified in RfG implementation |  | G | G | ≤ 2 s |  | G | G | as short as possible and justified if > 2 sec. |  | G | G | as short as possible and justified if > 2 sec. | [5 empty] | G | G | 500 ms |  | G | S | Requirements for DC-PPMs defined according to HVDC on project specific level |  |  |  | same RfG | [5 empty] | G | S | ≤ 1 sec |  | G | G |  |  | NI | NI |  | NI-F | NI | NI |  | NI-E | G | G | 0,5s |  | G | G | 0,5 s | [9 empty] | G | G | 0 seconds unless inhereit in the design of frequency response system |  | NI | NI |  | NI-F | G | G | 0.5 s |  | G | S |  | NI-E | G | G | usually 500 ms |  | G | G | 2 s |  | G | G | 2s |  | G | G
| 36 | Scope (1) | - | 38 | DC-connected PPM C,D | time period for the provision of full active power frequency response (FSM, CNC RfG 15.2.d.(i)) | non-exhaustive | general | general |  |  |  |  | S | S |  |  | G | S |  |  |  |  | the same as specified in RfG implementation |  | G | G | 15 min to 30 min |  | G | G | 15 min. |  | G | G | 15 min. | [5 empty] | G | G | 15 min |  | G | S | Requirements for DC-PPMs defined according to HVDC on project specific level |  |  |  | same RfG | [5 empty] | G | S | 15 min |  | G | G |  |  | NI | NI |  | NI-F | NI | NI |  | NI-E | G | G | 30min |  | G | G | 30 min | [9 empty] | G | G | 5 seconds for full activation, must be maintained for duration of 20minutes. |  | G | G | 15 min |  | G | G | >= 30 minutes |  | G | S |  | NI-E | G | G | usually 30 s |  | G | G | 15 minuts |  | G | G | 15 min |  | G | G
| 37 | Scope (1) | - | 38 | DC-connected PPM C,D | specifications of the frequency restoration control (Frequency Restoration Control, CNC RfG 15.2.e) | non-exhaustive | general | general |  |  |  |  | S | S |  |  | G | S |  |  |  |  | the same as specified in RfG implementation |  | G | G | the PG plant shall provide functions complying with the provisions of the relevant TSO |  | G | G | considered exhaustive |  | G | G | considered exhaustive | [5 empty] | NI | NI |  | NI-B | G | S | Requirements for DC-PPMs defined according to HVDC on project specific level |  |  |  | same RfG | [5 empty] | G | G | to be defined on project base, according TSO's dispatch center requirements |  | G | G |  |  | NI | NI |  | NI-F | NI | NI |  | NI-E | G | G |  |  | G | G | Shall have a possibility to receive a FRR signal | [9 empty] | G | G | 10 seconds response time plus ramp rate of the unit. 3 minutes for wind turbine |  | G | G | According to GL SO articles 158 and 159 |  | G | G | exhaustive. it shall meet relevant SO technical standards |  | G | S |  | NI-E | G | G |  |  | NI | NI | To be considered | NI-A | G | G | power change range: 40-60%Pn, gradient:4%Pn/min |  | G | G
| 38 | Scope (1) | - | 38 | DC-connected PPM C,D | list of the necessary data which will be sent in real time (Real-Time Monitoring of FSM, CNC RfG 15.2.g) | non-exhaustive | site | site |  |  |  |  | S | S |  |  | G | S |  |  |  |  | the same as specified in RfG implementation |  | S | S | status of the frequency sensitive mode planned active power output … |  | G | G | requirement and list according to A14.5.d.i and ii |  | G | G | requirement and list according to A14.5.d.i and ii | [5 empty] | G | G |  |  | G | S | Requirements for DC-PPMs defined according to HVDC on project specific level |  |  |  | same RfG | [5 empty] | S | S | FSM status, scheduled/actual active power value, actual frequency response settings, droop/deadband; |  | S | S |  |  | NI | NI |  | NI-F | NI | NI |  | NI-E | G | S |  |  | G | G | Defined in national RfG implementation document Annex 9 (too long to be provided here) | [9 empty] | G | G | List as in RfG 15.2g(i). In GridCode CC12.2j |  | NI | NI |  | NI-F | G | G | exhaustive |  | G | S |  | NI-E | S | S |  |  | NI | NI | Under consideration | NI-C | G | G | minimun requirements as defined in RfG; additional data in the case of ancillary service provision |  | G | G
| 39 | Scope (1) | x | 38 | DC-connected PPM C,D | definition of additional signals (Real-Time Monitoring of FSM, CNC RfG 15.2.g) | non-exhaustive | site | site |  |  |  |  | NI | NI |  | NI-A | G | S |  |  | NI | NI | to be considered at later stage if needed | NI-A | S | S | there are no additional signals defined for Real-Time Monitoring of FSM |  | G | G | requirement and list according to A14.5.d.i and ii |  | G | G | requirement and list according to A14.5.d.i and ii | [5 empty] | G | G |  |  | G | S | Requirements for DC-PPMs defined according to HVDC on project specific level |  |  |  | same RfG | [5 empty] | S | S | active power set points, Pmax/Pmin, remote active power control (on/off), ramp rate (MW/min) |  | S | S |  |  | NI | NI |  | NI-F | NI | NI |  | NI-E | S | S |  |  | G | G | Defined in national RfG implementation document Annex 9 (too long to be provided here) | [9 empty] | NI | NI |  | NI-B | NI | NI |  | NI-F | G | G | local f or rotational velocity PGM operating mode SO can add other signal during connection phase |  | G | S |  | NI-E | S | S |  |  | NI | NI | Under consideration | NI-C | G | S | only in the case of ancillary service provision |  | G | G
| 40 | Scope (1) | - | 38 | DC-connected PPM C,D | minimum limit of change of active power output in down direction, taking into consideration the specific characteristics of the prime mover technology (Rates of Change of Active Power Output, CNC RfG 15.6.e) | non-exhaustive | general | site |  |  |  |  | S | S |  |  | G | S |  |  |  |  | the same as specified in RfG implementation |  | G | S | LFSM: Settling time: ≤ 20 s (2,5 %Pr/s) Step response: ≤ 2 s for a ΔP ≤ 50 % of PAV |  | G | G | 1 % of Pn/min |  | G | G | 1 % of Pn/min | [5 empty] | NI | NI |  | NI-B | G | S | Requirements for DC-PPMs defined according to HVDC on project specific level |  |  |  | same RfG | [5 empty] | G | S | 10%Pmax/min ≤ (PPMs) |  | G | S |  |  | NI | NI |  | NI-F | NI | NI |  | NI-E | G | S |  |  | G | G | 50 Pn/ min - Hydro | [9 empty] | G | G | 1.5% of registered capacity per minute when the unit is in the Normal Dispatch Condition |  | G | G | 1% of Pmax / min |  | G | G | THC: 4% Pmax/min TBC: 3% CCGT: 5% SCGT: 12% CE-DT: 80% Hydro: 40% wind/solar PPM: 90% |  | G | S |  | NI-E | G | S |  |  | G | G | 100% per minute |  | NI | NI |  |  | G | G
| 41 | Scope (1) | - | 38 | DC-connected PPM C,D | maximum limit of change of active power output in down direction, taking into consideration the specific characteristics of the prime mover technology (Rates of Change of Active Power Output, CNC RfG 15.6.e) | non-exhaustive | general | site |  |  |  |  | S | S |  |  | G | S |  |  |  |  | the same as specified in RfG implementation |  | G | S | fast as posible |  | G | G | 20 % of Pn/min |  | G | G | 20 % of Pn/min | [5 empty] | NI | NI |  | NI-B | G | S | Requirements for DC-PPMs defined according to HVDC on project specific level |  |  |  | same RfG | [5 empty] | G | NI |  | NI-A | G | S |  |  | NI | NI |  | NI-F | NI | NI |  | NI-E | G | S |  |  | G | G | 20% Pn/min - only electricity producing gas turbines, 8 % - combined cycle | [9 empty] | G | G | 1.5% of registered capacity per minute when the unit is in the Normal Dispatch Condition |  | G | G | 20% of Pmax / min |  | G | G | THC: 6% Pmax/min TBC: 4% CCGT: 8% SCGT: 20% CE-DT: 100% Hydro: 50% wind/solar PPM: 100% |  | G | S |  | NI-E | G | S |  |  | G | G | 100% per minute |  | G | S | only for D connected to TS; 10%Pmax/min for linear change; 25%Pmax for power step change |  | G | G
| 42 | Scope (1) | - | 38 | DC-connected PPM C,D | minimum limit of change of active power output in up direction, taking into consideration the specific characteristics of the prime mover technology (Rates of Change of Active Power Output, CNC RfG 15.6.e) | non-exhaustive | general | site |  |  |  |  | S | S |  |  | G | S |  |  |  |  | the same as specified in RfG implementation |  | G | S | LFSM: Settling time: ≤ 30 s Step response: ≤ 10 s for a ΔP ≤ 50 % ≤ 5 s for a ΔP ≤ 20 % |  | G | G | 1 % of Pn/min |  | G | G | 1 % of Pn/min | [5 empty] | NI | NI |  | NI-B | G | S | Requirements for DC-PPMs defined according to HVDC on project specific level |  |  |  | same RfG | [5 empty] | G | S | 10%Pmax/min ≤ (PPMs) |  | G | S |  |  | NI | NI |  | NI-F | NI | NI |  | NI-E | G | S |  |  | G | G | 5% Pn/min for power plants usng fussil fuel, biogas as prime energy source | [9 empty] | G | G | 1.5% of registered capacity per minute when the unit is in the Normal Dispatch Condition |  | G | G | 1% of Pmax / min |  | G | G | THC: 4% Pmax/min TBC: 3% CCGT: 5% SCGT: 12% CE-DT: 80% Hydro: 40% wind/solar PPM: 90% |  | G | S |  | NI-E | G | S |  |  | G | G | 100% per minute |  | NI | NI |  |  | G | G
| 43 | Scope (1) | - | 38 | DC-connected PPM C,D | maximum limit of change of active power output in up direction, taking into consideration the specific characteristics of the prime mover technology (Rates of Change of Active Power Output, CNC RfG 15.6.e) | non-exhaustive | general | site |  |  |  |  | S | S |  |  | G | S |  |  |  |  | the same as specified in RfG implementation |  | G | S | 10 %Pr/min |  | G | G | 20 % of Pn/min |  | G | G | 20 % of Pn/min | [5 empty] | NI | NI |  | NI-B | G | S | Requirements for DC-PPMs defined according to HVDC on project specific level |  |  |  | same RfG | [5 empty] | G | NI |  | NI-A | G | S |  |  | NI | NI |  | NI-F | NI | NI |  | NI-E | G | S |  |  | G | G | 5% Pn/min for other types of power plants | [9 empty] | G | G | 1.5% of registered capacity per minute when the unit is in the Normal Dispatch Condition |  | G | G | 20% of Pmax / min |  | G | G | THC: 6% Pmax/min TBC: 4% CCGT: 8% SCGT: 20% CE-DT: 100% Hydro: 50% wind/solar PPM: 100% |  | G | S |  | NI-E | G | S |  |  | G | G | 100% per minute |  | G | S | only for D connected to TS; 10%Pmax/min for linear change; 25%Pmax for power step change |  | G | G
DC-connected PPM - Voltage Issues | 44 | Scope (1) | - | 38 | DC-connected PPM B,C,D | (FRT, CNC RfG 14.3.a.(i) (Voltage-against-time profile)): Uret | non-exhaustive | general | general |  |  |  |  | S | S |  |  | G | S |  |  |  |  | the same as specified in RfG implementation |  | G | G | 0,00 pu |  | G | G | 0,15 pu |  | G | G | 0,15 pu | [5 empty] | G | G | 0,05 |  | G | S | Requirements for DC-PPMs defined according to HVDC on project specific level |  |  |  | same RfG | [5 empty] | G | G | 0.15 |  | G | G |  |  | NI | NI |  | NI-F | NI | NI |  | NI-E | G | G | 0.05 |  | G | G | 0.05 | [9 empty] | G | G | 0.05 p.u |  | G | G | 0,05 pu |  | G | G | 0.05 |  | G | S |  | NI-E | G | G | 0,15 |  | G | G | Type B&C: 0.15 |  | G | G | 0,05pu |  | G | G
| 45 | Scope (1) | - | 38 | DC-connected PPM B,C,D | (FRT, CNC RfG 14.3.a.(i) (Voltage-against-time profile)): Uclear | non-exhaustive | general | general |  |  |  |  | S | S |  |  | G | S |  |  |  |  | the same as specified in RfG implementation |  | G | G | 0,00 pu (Uclear = Uret) |  | G | G | 0,15 pu |  | G | G | 0,15 pu | [5 empty] | G | G | 0,05 |  | G | S | Requirements for DC-PPMs defined according to HVDC on project specific level |  |  |  | same RfG | [5 empty] | G | G | 0.15 |  | G | G |  |  | NI | NI |  | NI-F | NI | NI |  | NI-E | G | G | 0.15 |  | G | G | 0.15 | [9 empty] | G | G | 0.7 p.u |  | G | G | 0,05 pu |  | G | G | 0.05 |  | G | S |  | NI-E | G | G | 0,15 |  | G | G | Type B&C: 0.15 |  | G | G | 0,15pu |  | G | G
| 46 | Scope (1) | - | 38 | DC-connected PPM B,C,D | (FRT, CNC RfG 14.3.a.(i) (Voltage-against-time profile)): Urec1 | non-exhaustive | general | general |  |  |  |  | S | S |  |  | G | S |  |  |  |  | the same as specified in RfG implementation |  | G | G | 0,85 pu |  | G | G | 0,15 pu |  | G | G | 0,15 pu | [5 empty] | G | G | 0,05 |  | G | S | Requirements for DC-PPMs defined according to HVDC on project specific level |  |  |  | same RfG | [5 empty] | G | G | 0.15 |  | G | G |  |  | NI | NI |  | NI-F | NI | NI |  | NI-E | G | G | 0.15 |  | G | G | 0.15 | [9 empty] | G | G | 0.7 p.u |  | G | G | 0,05 pu |  | G | G | 0.05 |  | G | S |  | NI-E | G | G | 0,15 |  | G | G | Type B&C: 0.15 |  | G | G | 0,15pu |  | G | G
| 47 | Scope (1) | - | 38 | DC-connected PPM B,C,D | (FRT, CNC RfG 14.3.a.(i) (Voltage-against-time profile)): Urec2 | non-exhaustive | general | general |  |  |  |  | S | S |  |  | G | S |  |  |  |  | the same as specified in RfG implementation |  | G | G | 0,90 pu |  | G | G | 0,9 pu |  | G | G | 0,9 pu | [5 empty] | G | G | 0,85 |  | G | S | Requirements for DC-PPMs defined according to HVDC on project specific level |  |  |  | same RfG | [5 empty] | G | G | 0.85 |  | G | G |  |  | NI | NI |  | NI-F | NI | NI |  | NI-E | G | G | 0.85 |  | G | G | 0.85 | [9 empty] | G | G | 0.9 p.u |  | G | G | 0,85 pu |  | G | G | 0.85 |  | G | S |  | NI-E | G | G | 0,85 |  | G | G | Type B&C: 0.85 |  | G | G | 0,85pu |  | G | G
| 48 | Scope (1) | - | 38 | DC-connected PPM B,C,D | (FRT, CNC RfG 14.3.a.(i) (Voltage-against-time profile)): tclear | non-exhaustive | general | general |  |  |  |  | S | S |  |  | G | S |  |  |  |  | the same as specified in RfG implementation |  | G | G | 0,15 s |  | G | G | 0,25 s |  | G | G | 0,25 s | [5 empty] | G | G | 0,2 |  | G | S | Requirements for DC-PPMs defined according to HVDC on project specific level |  |  |  | same RfG | [5 empty] | G | G | 0.15 |  | G | G |  |  | NI | NI |  | NI-F | NI | NI |  | NI-E | G | G | 0.2 |  | G | G | 0.25 | [9 empty] | G | G | 150ms |  | G | G | 0,25 s |  | G | G | 0.15 |  | G | S |  | NI-E | G | G | 0,25 |  | G | G | Type B&C: 0.20 s, 10 s after the fault , the voltage is 90% |  | G | G | 150ms |  | G | G
| 49 | Scope (1) | - | 38 | DC-connected PPM B,C,D | (FRT, CNC RfG 14.3.a.(i) (Voltage-against-time profile)): trec1 | non-exhaustive | general | general |  |  |  |  | S | S |  |  | G | S |  |  |  |  | the same as specified in RfG implementation |  | G | G | 1,5 s |  | G |  | 0,25 s |  | G |  | 0,25 s | [5 empty] | G | G | 0,2 |  | G | S | Requirements for DC-PPMs defined according to HVDC on project specific level |  |  |  | same RfG | [5 empty] | G | G | 0.15 |  | G | G |  |  | NI | NI |  | NI-F | NI | NI |  | NI-E | G | G | 0.2 |  | G | G | 0.25 | [9 empty] | G | G | 150ms |  | G | G | 0,25 s |  | G | G | 0.15 |  | G | S |  | NI-E | G | G | 0,25 |  | G | G | Type B&C: 0.20 s, 10 s after the fault , the voltage is 90% |  | G | G | 150ms |  | G | G
| 50 | Scope (1) | - | 38 | DC-connected PPM B,C,D | (FRT, CNC RfG 14.3.a.(i) (Voltage-against-time profile)): trec2 | non-exhaustive | general | general |  |  |  |  | S | S |  |  | G | S |  |  |  |  | the same as specified in RfG implementation |  | G | G | 1,5 s |  | G | G | 0,25 s |  | G | G | 0,25 s | [5 empty] | G | G | 0,2 |  | G | S | Requirements for DC-PPMs defined according to HVDC on project specific level |  |  |  | same RfG | [5 empty] | G | G | 0.15 |  | G | G |  |  | NI | NI |  | NI-F | NI | NI |  | NI-E | G | G | 0.2 |  | G | G | 0.25 | [9 empty] | G | G | 450ms |  | G | G | 0,25 s |  | G | G | 0.15 |  | G | S |  | NI-E | G | G | 0,25 |  | G | G | Type B&C: 0.20 s, 10 s after the fault , the voltage is 90% |  | G | G | 150ms |  | G | G
| 51 | Scope (1) | - | 38 | DC-connected PPM B,C,D | (FRT, CNC RfG 14.3.a.(i) (Voltage-against-time profile)): trec3 | non-exhaustive | general | general |  |  |  |  | S | S |  |  | G | S |  |  |  |  | the same as specified in RfG implementation |  | G | G | 30 min |  | G | G | 1,5 s |  | G | G | 1,5 s | [5 empty] | G | G | 1,5 |  | G | S | Requirements for DC-PPMs defined according to HVDC on project specific level |  |  |  | same RfG | [5 empty] | G | G | 1.5 |  | G | G |  |  | NI | NI |  | NI-F | NI | NI |  | NI-E | G | G | 1.5 |  | G | G | 3 | [9 empty] | G | G | 450ms |  | G | G | 3,00 s |  | G | G | 2.5 |  | G | S |  | NI-E | G | G | 3 |  | G | G | Type B&C: 2.0 s, 10 s after the fault , the voltage is 90% |  | G | G | 3s |  | G | G
| 52 | Scope (1) | - | 38 | DC-connected PPM B,C,D | pre-fault minimum short circuit capacity (MVA) at connection point (FRT, CNC RfG 14.3.a.(iv)) | non-exhaustive | general | general |  |  |  |  | S | S |  |  | G | S |  |  |  |  | the same as specified in RfG implementation |  | G | G | 0 MVAR or 1.1 x Pmax,HVDC (Pmax of Converter station) |  | G | G | Short circuit catalog determines method for calculating short-circuit power and calculates conditions in known connection points |  | G | G | Short circuit catalog determines method for calculating short-circuit power and calculates conditions in known connection points | [5 empty] | G | G | Type B,C: 5*Pmax PPM Type D:5*Pmax SPGM Type D:80%Scc |  | G | S | Requirements for DC-PPMs defined according to HVDC on project specific level |  |  |  | same RfG | [5 empty] | G | S | to be specified by the TSO on project base |  | G | G |  |  | NI | NI |  | NI-F | NI | NI |  | NI-E | G | G | Published annually |  | G | G | Depending on the connection point and grid conditions | [9 empty] | G | G | 35.1kA on 110kV, 40kA on 220kV, 50kA on 400kV. |  | G | G | 50% of maximum short-circuit capacity (MVA) at connection point |  | G | S |  |  | G | S |  | NI-E | G | G |  |  | G | G | Type B&C: No specific MVA value. Intact network shall be assumed, Load level to be equivalent to level 17:00-18:00 2nd Wednesday in February previous year. |  | G | S | methodology availlable within TSO`s Connection Code |  | G | G
| 53 | Scope (1) | - | 38 | DC-connected PPM B,C,D | pre-fault active power output at connection point (FRT, CNC RfG 14.3.a.(iv)) | non-exhaustive | general | general |  |  |  |  | S | S |  |  | G | S |  |  |  |  | the same as specified in RfG implementation |  | G | G | different voltages at the connection point: among others at full load and no load |  | G | G | Short circuit catalog determines method for calculating short-circuit power and calculates conditions in known connection points |  | G | G | Short circuit catalog determines method for calculating short-circuit power and calculates conditions in known connection points | [5 empty] | G | G | Pmax |  | G | S | Requirements for DC-PPMs defined according to HVDC on project specific level |  |  |  | same RfG | [5 empty] | G | S | within the P,Q capability curve of the PGM, Vterm within ±5% of PGM nominal value |  | G | G |  |  | NI | NI |  | NI-F | NI | NI |  | NI-E | G | G | Published annually |  | G | G | Depending on the connection point and grid conditions | [11 empty] | Case by Case |  | G | G | Nominal power (MW) |  | G | S |  |  | G | S |  | NI-E | G | G |  |  | G | G | Type B&C: Maximum active power |  | G | S | methodology availlable within TSO`s Connection Code |  | G | G
| 54 | Scope (1) | - | 38 | DC-connected PPM B,C,D | pre-fault reactive power output at connection point (FRT, CNC RfG 14.3.a.(iv)) | non-exhaustive | general | general |  |  |  |  | S | S |  |  | G | S |  |  |  |  | the same as specified in RfG implementation |  | G | G | different voltages at the connection point: among others different power factors |  | G | G | Short circuit catalog determines method for calculating short-circuit power and calculates conditions in known connection points |  | G | G | Short circuit catalog determines method for calculating short-circuit power and calculates conditions in known connection points | [5 empty] | G | G | Qmin (max.underexcited or Q absorbing) at Pmax |  | G | S | Requirements for DC-PPMs defined according to HVDC on project specific level |  |  |  | same RfG | [5 empty] | G | S | within the P,Q capability curve of the PGM, Vterm within ±5% of PGM nominal value |  | G | G |  |  | NI | NI |  | NI-F | NI | NI |  | NI-E | G | G | Published annually |  | G | G | Depending on the connection point and grid conditions | [11 empty] | Case by Case |  | G | G | 0 Mvar |  | G | S |  |  | G | S |  | NI-E | G | G |  |  | G | G | Type B&C: 0 Mvar |  | G | S | methodology availlable within TSO`s Connection Code |  | G | G
| 55 | Scope (1) | - | 38 | DC-connected PPM B,C,D | pre-fault voltage at connection point (FRT, CNC RfG 14.3.a.(iv)) | non-exhaustive | general | general |  |  |  |  | S | S |  |  | G | S |  |  |  |  | the same as specified in RfG implementation |  | G | G | different voltages at the connection point: among others UnN, Umin and Umax |  | G | G | Short circuit catalog determines method for calculating short-circuit power and calculates conditions in known connection points |  | G | G | Short circuit catalog determines method for calculating short-circuit power and calculates conditions in known connection points | [5 empty] | G | G | Minimum voltage consistent with Qmin |  | G | S | Requirements for DC-PPMs defined according to HVDC on project specific level |  |  |  | same RfG | [5 empty] | G | G | ±10% of the nominal value |  | G | G |  |  | NI | NI |  | NI-F | NI | NI |  | NI-E | G | G | Published annually |  | G | G | Depending on the connection point and grid conditions | [11 empty] | Case by Case |  | G | G | Nominal voltage |  | G | S |  |  | G | S |  | NI-E | G | G |  |  | G | G | Type B&C: 100 % |  | G | S | methodology availlable within TSO`s Connection Code |  | G | G
| 56 | Scope (1) | - | 38 | DC-connected PPM D | post-fault minimum short circuit capacity (MVA) at connection point (FRT, CNC RfG 14.3.a.(iv)) | non-exhaustive | general | general |  |  |  |  | S | S |  |  | G | S |  |  |  |  | the same as specified in RfG implementation |  | G | G | 0 MVA |  | G | G | Short circuit catalog determines method for calculating short-circuit power and calculates conditions in known connection points |  | G | G | Short circuit catalog determines method for calculating short-circuit power and calculates conditions in known connection points | [5 empty] | G | G | Type B,C: 5*Pmax PPM Type D:5*Pmax SPGM Type D:80%Scc |  | G | S | Requirements for DC-PPMs defined according to HVDC on project specific level |  |  |  | same RfG | [5 empty] | G | S | to be specified by the TSO on project base |  | G | G |  |  | NI | NI |  | NI-F | NI | NI |  | NI-E | G | G | Published annually |  | G | G | Depending on the connection point and grid conditions | [9 empty] | G | G | Site specific published under 10 year forecasting plan. |  | G | G | Pre-fault minimum short-circuit power (MVA) |  | G | S |  |  | G | S |  | NI-E | G | G |  |  | G | G | Type B&C: No specific MVA value. Intact network shall be assumed, Load level to be equivalent to level 17:00-18:00 2nd Wednesday in February previous year. |  | G | S | methodology availlable within TSO`s Connection Code |  | G | G
| 57 | Scope (1) | - | 38 | DC-connected PPM B,C,D | (FRT, CNC RfG 14.3.b (Voltage-against-time profile for asymmetric faults)): Uret | non-exhaustive | general | general |  |  |  |  | S | S |  |  | G | S |  |  |  |  | the same as specified in RfG implementation |  | G | G | 0,00 pu |  | G | G | 0,15 pu |  | G | G | 0,15 pu | [5 empty] | G | G | 0,05 |  | G | S | Requirements for DC-PPMs defined according to HVDC on project specific level |  |  |  | same RfG | [5 empty] | G | G | as for symmetric faults unless otherwise specified by the TSO |  | G | G |  |  | NI | NI |  | NI-F | NI | NI |  | NI-E | G | G | 0.05 |  | G | G | 0.05 | [9 empty] | G | G | 0.05 p.u |  | G | G | 0,05 pu |  | G | G | 0.05 |  | G | S |  | NI-E | G | G | 0,15 |  | G | G | Type B&C: 0.15 |  | G | G | 0,05pu |  | G | G
| 58 | Scope (1) | - | 38 | DC-connected PPM B,C,D | (FRT, CNC RfG 14.3.b (Voltage-against-time profile for asymmetric faults)): Uclear | non-exhaustive | general | general |  |  |  |  | S | S |  |  | G | S |  |  |  |  | the same as specified in RfG implementation |  | G | G | 0 .00 pu (Uclear = Uret) |  | G | G | 0,15 pu |  | G | G | 0,15 pu | [5 empty] | G | G | 0,05 |  | G | S | Requirements for DC-PPMs defined according to HVDC on project specific level |  |  |  | same RfG | [5 empty] | G | G | as for symmetric faults unless otherwise specified by the TSO |  | G | G |  |  | NI | NI |  | NI-F | NI | NI |  | NI-E | G | G | 0.15 |  | G | G | 0.15 | [9 empty] | G | G | 0.7 p.u |  | G | G | 0,05 pu |  | G | G | 0.05 |  | G | S |  | NI-E | G | G | 0,15 |  | G | G | Type B&C: 0.15 |  | G | G | 0,15pu |  | G | G
| 59 | Scope (1) | - | 38 | DC-connected PPM B,C,D | (FRT, CNC RfG 14.3.b (Voltage-against-time profile for asymmetric faults)): Urec1 | non-exhaustive | general | general |  |  |  |  | S | S |  |  | G | S |  |  |  |  | the same as specified in RfG implementation |  | G | G | 0,85 pu |  | G | G | 0,15 pu |  | G | G | 0,15 pu | [5 empty] | G | G | 0,05 |  | G | S | Requirements for DC-PPMs defined according to HVDC on project specific level |  |  |  | same RfG | [5 empty] | G | G | as for symmetric faults unless otherwise specified by the TSO |  | G | G |  |  | NI | NI |  | NI-F | NI | NI |  | NI-E | G | G | 0.15 |  | G | G | 0.15 | [9 empty] | G | G | 0.7 p.u |  | G | G | 0,05 pu |  | G | G | 0.05 |  | G | S |  | NI-E | G | G | 0,15 |  | G | G | Type B&C: 0.15 |  | G | G | 0,15pu |  | G | G
| 60 | Scope (1) | - | 38 | DC-connected PPM B,C,D | (FRT, CNC RfG 14.3.b (Voltage-against-time profile for asymmetric faults)): Urec2 | non-exhaustive | general | general |  |  |  |  | S | S |  |  | G | S |  |  |  |  | the same as specified in RfG implementation |  | G | G | 0,9 pu |  | G | G | 0,9 pu |  | G | G | 0,9 pu | [5 empty] | G | G | 0,85 |  | G | S | Requirements for DC-PPMs defined according to HVDC on project specific level |  |  |  | same RfG | [5 empty] | G | G | as for symmetric faults unless otherwise specified by the TSO |  | G | G |  |  | NI | NI |  | NI-F | NI | NI |  | NI-E | G | G | 0.85 |  | G | G | 0.85 | [9 empty] | G | G | 0.9 p.u |  | G | G | 0,85 pu |  | G | G | 0.85 |  | G | S |  | NI-E | G | G | 0,85 |  | G | G | Type B&C: 0.85 |  | G | G | 0,85pu |  | G | G
| 61 | Scope (1) | - | 38 | DC-connected PPM B,C,D | (FRT, CNC RfG 14.3.b (Voltage-against-time profile for asymmetric faults)): tclear | non-exhaustive | general | general |  |  |  |  | S | S |  |  | G | S |  |  |  |  | the same as specified in RfG implementation |  | G | G | 0,15 s |  | G | G | 0,25 s |  | G | G | 0,25 s | [5 empty] | G | G | 0,2 |  | G | S | Requirements for DC-PPMs defined according to HVDC on project specific level |  |  |  | same RfG | [5 empty] | G | G | as for symmetric faults unless otherwise specified by the TSO |  | G | G |  |  | NI | NI |  | NI-F | NI | NI |  | NI-E | G | G | 0.2 |  | G | G | 0.25 | [9 empty] | G | G | 150ms |  | G | G | 0,25 s |  | G | G | 0.15 |  | G | S |  | NI-E | G | G | 0,25 |  | G | G | Type B&C: 0.20 s, 10 s after the fault , the voltage is 90% |  | G | G | 150ms |  | G | G
| 62 | Scope (1) | - | 38 | DC-connected PPM B,C,D | (FRT, CNC RfG 14.3.b (Voltage-against-time profile for asymmetric faults)): trec1 | non-exhaustive | general | general |  |  |  |  | S | S |  |  | G | S |  |  |  |  | the same as specified in RfG implementation |  | G | G | 1,5 s |  | G | G | 0,25 s |  | G | G | 0,25 s | [5 empty] | G | G | 0,2 |  | G | S | Requirements for DC-PPMs defined according to HVDC on project specific level |  |  |  | same RfG | [5 empty] | G | G | as for symmetric faults unless otherwise specified by the TSO |  | G | G |  |  | NI | NI |  | NI-F | NI | NI |  | NI-E | G | G | 0.2 |  | G | G | 0.25 | [9 empty] | G | G | 150ms |  | G | G | 0,25 s |  | G | G | 0.15 |  | G | S |  | NI-E | G | G | 0,25 |  | G | G | Type B&C: 0.20 s, 10 s after the fault , the voltage is 90% |  | G | G | 150ms |  | G | G
| 63 | Scope (1) | - | 38 | DC-connected PPM B,C,D | (FRT, CNC RfG 14.3.b (Voltage-against-time profile for asymmetric faults)): trec2 | non-exhaustive | general | general |  |  |  |  | S | S |  |  | G | S |  |  |  |  | the same as specified in RfG implementation |  | G | G | 1,5 s |  | G | G | 0,25 s |  | G | G | 0,25 s | [5 empty] | G | G | 0,2 |  | G | S | Requirements for DC-PPMs defined according to HVDC on project specific level |  |  |  | same RfG | [5 empty] | G | G | as for symmetric faults unless otherwise specified by the TSO |  | G | G |  |  | NI | NI |  | NI-F | NI | NI |  | NI-E | G | G | 0.2 |  | G | G | 0.25 | [9 empty] | G | G | 450ms |  | G | G | 0,25 s |  | G | G | 0.15 |  | G | S |  | NI-E | G | G | 0,25 |  | G | G | Type B&C: 0.20 s, 10 s after the fault , the voltage is 90% |  | G | G | 150ms |  | G | G
| 64 | Scope (1) | - | 38 | DC-connected PPM B,C,D | (FRT, CNC RfG 14.3.b (Voltage-against-time profile for asymmetric faults)): trec3 | non-exhaustive | general | general |  |  |  |  | S | S |  |  | G | S |  |  |  |  | the same as specified in RfG implementation |  | G | G | 30 min |  | G | G | 1,5 s |  | G | G | 1,5 s | [5 empty] | G | G | 1,5 |  | G | S | Requirements for DC-PPMs defined according to HVDC on project specific level |  |  |  | same RfG | [5 empty] | G | G | as for symmetric faults unless otherwise specified by the TSO |  | G | G |  |  | NI | NI |  | NI-F | NI | NI |  | NI-E | G | G | 1.5 |  | G | G | 3 | [9 empty] | G | G | 450ms |  | G | G | 3,00 s |  | G | G | 2.5 |  | G | S |  | NI-E | G | G | 3 |  | G | G | Type B&C: 2.0 s, 10 s after the fault , the voltage is 90% |  | G | G | 3s |  | G | G
| 65 | Scope (1) | - | 38 | DC-connected PPM D | (FRT, CNC RfG 16.3.a.(i) (Voltage-against-time profile)): Uret | non-exhaustive | general | general |  |  |  |  | S | S |  |  | G | S |  |  |  |  | the same as specified in RfG implementation |  | G | G | 0,00 pu |  | G | G | 0 pu |  | G | G | 0 pu | [5 empty] | G | G | 0 |  | G | S | Requirements for DC-PPMs defined according to HVDC on project specific level |  |  |  | same RfG | [5 empty] | G | G | 0 |  | G | G |  |  | NI | NI |  | NI-F | NI | NI |  | NI-E | G | G | 0 |  | G | G | 0 | [9 empty] | G | G | 0.15 p.u |  | G | G | 0,00 pu |  | G | G | 0 |  | G | S |  | NI-E | G | G | 0 |  | G | G | 0.0 |  | G | G | 250ms |  | G | G
| 66 | Scope (1) | - | 38 | DC-connected PPM D | (FRT, CNC RfG 16.3.a.(i) (Voltage-against-time profile)): Uclear | non-exhaustive | general | general |  |  |  |  | S | S |  |  | G | S |  |  |  |  | the same as specified in RfG implementation |  | G | G | 0 .00 pu (Uclear = Uret) |  | G | G | 0 pu |  | G | G | 0 pu | [5 empty] | G | G | 0 |  | G | S | Requirements for DC-PPMs defined according to HVDC on project specific level |  |  |  | same RfG | [5 empty] | G | G | 0 |  | G | G |  |  | NI | NI |  | NI-F | NI | NI |  | NI-E | G | G | 0 |  | G | G | 0 | [9 empty] | G | G | 0.15 p.u |  | G | G | 0,00 pu |  | G | G | 0 |  | G | S |  | NI-E | G | G | 0 |  | G | G | 0.0 |  | G | G | 250ms |  | G | G
| 67 | Scope (1) | - | 38 | DC-connected PPM D | (FRT, CNC RfG 16.3.a.(i) (Voltage-against-time profile)): Urec1 | non-exhaustive | general | general |  |  |  |  | S | S |  |  | G | S |  |  |  |  | the same as specified in RfG implementation |  | G | G | 0,85 pu |  | G | G | 0 pu |  | G | G | 0 pu | [5 empty] | G | G | 0 |  | G | S | Requirements for DC-PPMs defined according to HVDC on project specific level |  |  |  | same RfG | [5 empty] | G | G | 0 |  | G | G |  |  | NI | NI |  | NI-F | NI | NI |  | NI-E | G | G | 0 |  | G | G | 0 | [9 empty] | G | G | 0.15 p.u |  | G | G | 0,00 pu |  | G | G | 0 |  | G | S |  | NI-E | G | G | 0 |  | G | G | 0.0 |  | G | G | 250ms |  | G | G
| 68 | Scope (1) | - | 38 | DC-connected PPM D | (FRT, CNC RfG 16.3.a.(i) (Voltage-against-time profile)): Urec2 | non-exhaustive | general | general |  |  |  |  | S | S |  |  | G | S |  |  |  |  | the same as specified in RfG implementation |  | G | G | 0,9 pu |  | G | G | 0,85 pu |  | G | G | 0,9 pu | [5 empty] | G | G | 0,85 |  | G | S | Requirements for DC-PPMs defined according to HVDC on project specific level |  |  |  | same RfG | [5 empty] | G | G | 0.85 |  | G | G |  |  | NI | NI |  | NI-F | NI | NI |  | NI-E | G | G | 0.85 |  | G | G | 0.85 | [9 empty] | G | G | 0.85 p.u |  | G | G | 0,85 pu |  | G | G | 0.85 |  | G | S |  | NI-E | G | G | 0,85 |  | G | G | 0.85 |  | G | G | 1,5s |  | G | G
| 69 | Scope (1) | - | 38 | DC-connected PPM D | (FRT, CNC RfG 16.3.a.(i) (Voltage-against-time profile)): tclear | non-exhaustive | general | general |  |  |  |  | S | S |  |  | G | S |  |  |  |  | the same as specified in RfG implementation |  | G | G | 0,15 s |  | G | G | 0,15 s |  | G | G | 0,15 s | [5 empty] | G | G | 0,15 |  | G | S | Requirements for DC-PPMs defined according to HVDC on project specific level |  |  |  | same RfG | [5 empty] | G | G | 0.15 |  | G | G |  |  | NI | NI |  | NI-F | NI | NI |  | NI-E | G | G | 0.2 |  | G | G | 0.25 | [9 empty] | G | G | 250ms |  | G | G | 0,25 s |  | G | G | 0.15 |  | G | S |  | NI-E | G | G | 0,25 |  | G | G | 0.20 s |  | G | G | 0,00pu |  | G | G
| 70 | Scope (1) | - | 38 | DC-connected PPM D | (FRT, CNC RfG 16.3.a.(i) (Voltage-against-time profile)): trec1 | non-exhaustive | general | general |  |  |  |  | S | S |  |  | G | S |  |  |  |  | the same as specified in RfG implementation |  | G | G | 1,5 s |  | G | G | 0,15 s |  | G | G | 0,15 s | [5 empty] | G | G | 0,15 |  | G | S | Requirements for DC-PPMs defined according to HVDC on project specific level |  |  |  | same RfG | [5 empty] | G | G | 0.15 |  | G | G |  |  | NI | NI |  | NI-F | NI | NI |  | NI-E | G | G | 0.2 |  | G | G | 0.25 | [9 empty] | G | G | 250ms |  | G | G | 0,25 s |  | G | G | 0.15 |  | G | S |  | NI-E | G | G | 0,25 |  | G | G | 0.20 s |  | G | G | 0,25pu |  | G | G
| 71 | Scope (1) | - | 38 | DC-connected PPM D | (FRT, CNC RfG 16.3.a.(i) (Voltage-against-time profile)): trec2 | non-exhaustive | general | general |  |  |  |  | S | S |  |  | G | S |  |  |  |  | the same as specified in RfG implementation |  | G | G | 1,5 s |  | G | G | 0,15 s |  | G | G | 0,15 s | [5 empty] | G | G | 0,15 |  | G | S | Requirements for DC-PPMs defined according to HVDC on project specific level |  |  |  | same RfG | [5 empty] | G | G | 0.15 |  | G | G |  |  | NI | NI |  | NI-F | NI | NI |  | NI-E | G | G | 0.2 |  | G | G | 0.25 | [9 empty] | G | G | 250ms |  | G | G | 0,25 s |  | G | G | 0.15 |  | G | S |  | NI-E | G | G | 0,25 |  | G | G | 0.20 s |  | G | G | 0,5pu |  | G | G
| 72 | Scope (1) | - | 38 | DC-connected PPM D | (FRT, CNC RfG 16.3.a.(i) (Voltage-against-time profile)): trec3 | non-exhaustive | general | general |  |  |  |  | S | S |  |  | G | S |  |  |  |  | the same as specified in RfG implementation |  | G | G | 30 min |  | G | G | 1,5 s |  | G | G | 1,5 s | [5 empty] | G | G | 1,5 |  | G | S | Requirements for DC-PPMs defined according to HVDC on project specific level |  |  |  | same RfG | [5 empty] | G | G | 1.5 |  | G | G |  |  | NI | NI |  | NI-F | NI | NI |  | NI-E | G | G | 2.8 |  | G | G | 2 | [9 empty] | G | G | 2.9 s |  | G | G | 3,00 s |  | G | G | 2.5 |  | G | S |  | NI-E | G | G | 3 |  | G | G | 2.0 s |  | G | G | 0,85pu |  | G | G
| 73 | Scope (1) | - | 38 | DC-connected PPM D | (FRT, CNC RfG 16.3.c (Voltage-against-time profile for asymmetric faults)): Uret | non-exhaustive | general | general |  |  |  |  | S | S |  |  | G | S |  |  |  |  | the same as specified in RfG implementation |  | G | G | 0,00 pu |  | G | G | 0 pu |  | G | G | 0 pu | [5 empty] | G | G | 0 |  | G | S | Requirements for DC-PPMs defined according to HVDC on project specific level |  |  |  | same RfG | [5 empty] | G | G | as for symmetric faults unless otherwise specified by the TSO |  | G | G |  |  | NI | NI |  | NI-F | NI | NI |  | NI-E | G | G | 0 |  | G | G | 0 | [9 empty] | G | G | 0 |  | G | G | 0,00 pu |  | G | G | 0 |  | G | S |  | NI-E | G | G | 0 |  | G | G | 0.0 |  | G | G | 0,00pu |  | G | G
| 74 | Scope (1) | - | 38 | DC-connected PPM D | (FRT, CNC RfG 16.3.c (Voltage-against-time profile for asymmetric faults)): Uclear | non-exhaustive | general | general |  |  |  |  | S | S |  |  | G | S |  |  |  |  | the same as specified in RfG implementation |  | G | G | 0 .00 pu (Uclear = Uret) |  | G | G | 0 pu |  | G | G | 0 pu | [5 empty] | G | G | 0 |  | G | S | Requirements for DC-PPMs defined according to HVDC on project specific level |  |  |  | same RfG | [5 empty] | G | G | as for symmetric faults unless otherwise specified by the TSO |  | G | G |  |  | NI | NI |  | NI-F | NI | NI |  | NI-E | G | G | 0 |  | G | G | 0 | [9 empty] | G | G | 0.25 p.u. |  | G | G | 0,00 pu |  | G | G | 0 |  | G | S |  | NI-E | G | G | 0 |  | G | G | 0.0 |  | G | G | 0,25pu |  | G | G
| 75 | Scope (1) | - | 38 | DC-connected PPM D | (FRT, CNC RfG 16.3.c (Voltage-against-time profile for asymmetric faults)): Urec1 | non-exhaustive | general | general |  |  |  |  | S | S |  |  | G | S |  |  |  |  | the same as specified in RfG implementation |  | G | G | 0,85 pu |  | G | G | 0 pu |  | G | G | 0 pu | [5 empty] | G | G | 0 |  | G | S | Requirements for DC-PPMs defined according to HVDC on project specific level |  |  |  | same RfG | [5 empty] | G | G | as for symmetric faults unless otherwise specified by the TSO |  | G | G |  |  | NI | NI |  | NI-F | NI | NI |  | NI-E | G | G | 0 |  | G | G | 0 | [9 empty] | G | G | 0.5 p.u. |  | G | G | 0,00 pu |  | G | G | 0 |  | G | S |  | NI-E | G | G | 0 |  | G | G | 0.0 |  | G | G | 0,5pu |  | G | G
| 76 | Scope (1) | - | 38 | DC-connected PPM D | (FRT, CNC RfG 16.3.c (Voltage-against-time profile for asymmetric faults)): Urec2 | non-exhaustive | general | general |  |  |  |  | S | S |  |  | G | S |  |  |  |  | the same as specified in RfG implementation |  | G | G | 0,9 pu |  | G | G | 0,85 pu |  | G | G | 0,9 pu | [5 empty] | G | G | 0,85 |  | G | S | Requirements for DC-PPMs defined according to HVDC on project specific level |  |  |  | same RfG | [5 empty] | G | G | as for symmetric faults unless otherwise specified by the TSO |  | G | G |  |  | NI | NI |  | NI-F | NI | NI |  | NI-E | G | G | 0.85 |  | G | G | 0.85 | [9 empty] | G | G | 0.9 p.u. |  | G | G | 0,85 pu |  | G | G | 0.85 |  | G | S |  | NI-E | G | G | 0,85 |  | G | G | 0.85 |  | G | G | 0,85pu |  | G | G
| 77 | Scope (1) | - | 38 | DC-connected PPM D | (FRT, CNC RfG 16.3.c (Voltage-against-time profile for asymmetric faults)): tclear | non-exhaustive | general | general |  |  |  |  | S | S |  |  | G | S |  |  |  |  | the same as specified in RfG implementation |  | G | G | 0,15 s |  | G | G | 0,15 s |  | G | G | 0,15 s | [5 empty] | G | G | 0,15 |  | G | S | Requirements for DC-PPMs defined according to HVDC on project specific level |  |  |  | same RfG | [5 empty] | G | G | as for symmetric faults unless otherwise specified by the TSO |  | G | G |  |  | NI | NI |  | NI-F | NI | NI |  | NI-E | G | G | 0.2 |  | G | G | 0.25 | [9 empty] | G | G | 150ms |  | G | G | 0,25 s |  | G | G | 0.15 |  | G | S |  | NI-E | G | G | 0,25 |  | G | G | 0.20 s |  | G | G | 250ms |  | G | G
| 78 | Scope (1) | - | 38 | DC-connected PPM D | (FRT, CNC RfG 16.3.c (Voltage-against-time profile for asymmetric faults)): trec1 | non-exhaustive | general | general |  |  |  |  | S | S |  |  | G | S |  |  |  |  | the same as specified in RfG implementation |  | G | G | 1,5 s |  | G | G | 0,15 s |  | G | G | 0,15 s | [5 empty] | G | G | 0,15 |  | G | S | Requirements for DC-PPMs defined according to HVDC on project specific level |  |  |  | same RfG | [5 empty] | G | G | as for symmetric faults unless otherwise specified by the TSO |  | G | G |  |  | NI | NI |  | NI-F | NI | NI |  | NI-E | G | G | 0.2 |  | G | G | 0.25 | [9 empty] | G | G | 450ms |  | G | G | 0,25 s |  | G | G | 0.15 |  | G | S |  | NI-E | G | G | 0,25 |  | G | G | 0.20 s |  | G | G | 250ms |  | G | G
| 79 | Scope (1) | - | 38 | DC-connected PPM D | (FRT, CNC RfG 16.3.c (Voltage-against-time profile for asymmetric faults)): trec2 | non-exhaustive | general | general |  |  |  |  | S | S |  |  | G | S |  |  |  |  | the same as specified in RfG implementation |  | G | G | 1,5 s |  | G | G | 0,15 s |  | G | G | 0,15 s | [5 empty] | G | G | 0,15 |  | G | S | Requirements for DC-PPMs defined according to HVDC on project specific level |  |  |  | same RfG | [5 empty] | G | G | as for symmetric faults unless otherwise specified by the TSO |  | G | G |  |  | NI | NI |  | NI-F | NI | NI |  | NI-E | G | G | 0.2 |  | G | G | 0.25 | [9 empty] | G | G | 450ms |  | G | G | 0,25 s |  | G | G | 0.15 |  | G | S |  | NI-E | G | G | 0,25 |  | G | G | 0.20 s |  | G | G | 250ms |  | G | G
| 80 | Scope (1) | - | 38 | DC-connected PPM D | (FRT, CNC RfG 16.3.c (Voltage-against-time profile for asymmetric faults)): trec3 | non-exhaustive | general | general |  |  |  |  | S | S |  |  | G | S |  |  |  |  | the same as specified in RfG implementation |  | G | G | 30 min |  | G | G | 1,5 s |  | G | G | 1,5 s | [5 empty] | G | G | 1,5 |  | G | S | Requirements for DC-PPMs defined according to HVDC on project specific level |  |  |  | same RfG | [5 empty] | G | G | as for symmetric faults unless otherwise specified by the TSO |  | G | G |  |  | NI | NI |  | NI-F | NI | NI |  | NI-E | G | G | 2.8 |  | G | G | 2 | [9 empty] | G | G | 450ms |  | G | G | 3,00 s |  | G | G | 2.5 |  | G | S |  | NI-E | G | G | 3 |  | G | G | 2.0 s |  | G | G | 3s |  | G | G
| 81 | Scope (1) | - | 38 | DC-connected PPM D | pre-fault minimum short circuit capacity (MVA) at connection point (FRT, CNC RfG 16.3.b.(i)) | non-exhaustive | general | general |  |  |  |  | S | S |  |  | G | S |  |  |  |  | the same as specified in RfG implementation |  | G | G | each TSO shall define |  | G | G | Short circuit catalog determines method for calculating short-circuit power and calculates conditions in known connection points |  | G | G | Short circuit catalog determines method for calculating short-circuit power and calculates conditions in known connection points | [5 empty] | G | G | PPM Type D:5*Pmax SPGM Type D:80%Scc |  | G | S | Requirements for DC-PPMs defined according to HVDC on project specific level |  |  |  | same RfG | [5 empty] | G | S | to be specified by the TSO on project base |  | G | G |  |  | NI | NI |  | NI-F | NI | NI |  | NI-E | G | G | Published annually |  | G | G | Depending on the connection point and grid conditions | [9 empty] | G | G | 35.1kA on 110kV, 40kA on 220kV, 50kA on 400kV. |  | G | G | 50% of maximum short-circuit capacity (MVA) at connection point |  | G | S |  |  | G | S |  | NI-E | G | G |  |  | G | G | No specific MVA value. Intact network shall be assumed, Load level to be equivalent to level 17:00-18:00 2nd Wednesday in February previous year. |  | G | S | methodology availlable within TSO`s Connection requirements |  | G | G
| 82 | Scope (1) | - | 38 | DC-connected PPM D | pre-fault active power output at connection point (FRT, CNC RfG 16.3.b.(i)) | non-exhaustive | general | general |  |  |  |  | S | S |  |  | G | S |  |  |  |  | the same as specified in RfG implementation |  | G | G | each TSO shall define |  | G | G | Short circuit catalog determines method for calculating short-circuit power and calculates conditions in known connection points |  | G | G | Short circuit catalog determines method for calculating short-circuit power and calculates conditions in known connection points | [5 empty] | G | G | Pmax |  | G | S | Requirements for DC-PPMs defined according to HVDC on project specific level |  |  |  | same RfG | [5 empty] | G | G | within the P,Q capability curve of the PGM, Vterm within ±5% of PGM nominal value |  | G | G |  |  | NI | NI |  | NI-F | NI | NI |  | NI-E | G | G | Published annually |  | G | G | Depending on the connection point and grid conditions | [9 empty] | G | G | Case by Case |  | G | G | Nominal power (MW) |  | G | S |  |  | G | S |  | NI-E | G | G |  |  | G | G | Maximum active power |  | G | S | methodology availlable within TSO`s Connection requirements |  | G | G
| 83 | Scope (1) | - | 38 | DC-connected PPM D | pre-fault reactive power output at connection point (FRT, CNC RfG 16.3.b.(i)) | non-exhaustive | general | general |  |  |  |  | S | S |  |  | G | S |  |  |  |  | the same as specified in RfG implementation |  | G | G | each TSO shall define |  | G | G | Short circuit catalog determines method for calculating short-circuit power and calculates conditions in known connection points |  | G | G | Short circuit catalog determines method for calculating short-circuit power and calculates conditions in known connection points | [5 empty] | G | G | Qmin (max.underexcited or Q absorbing) at Pmax |  | G | S | Requirements for DC-PPMs defined according to HVDC on project specific level |  |  |  | same RfG | [5 empty] | G | G | within the P,Q capability curve of the PGM, Vterm within ±5% of PGM nominal value |  | G | G |  |  | NI | NI |  | NI-F | NI | NI |  | NI-E | G | G | Published annually |  | G | G | Depending on the connection point and grid conditions | [9 empty] | G | G | Case by Case |  | G | G | 0 Mvar |  | G | S |  |  | G | S |  | NI-E | G | G |  |  | G | G | 0 Mvar |  | G | S | methodology availlable within TSO`s Connection requirements |  | G | G
| 84 | Scope (1) | - | 38 | DC-connected PPM D | pre-fault voltage at connection point (FRT, CNC RfG 16.3.b.(i)) | non-exhaustive | general | general |  |  |  |  | S | S |  |  | G | S |  |  |  |  | the same as specified in RfG implementation |  | G | G | each TSO shall define |  | G | G | Short circuit catalog determines method for calculating short-circuit power and calculates conditions in known connection points |  | G | G | Short circuit catalog determines method for calculating short-circuit power and calculates conditions in known connection points | [5 empty] | G | G | Minimum voltage consistent with Qmin |  | G | S | Requirements for DC-PPMs defined according to HVDC on project specific level |  |  |  | same RfG | [5 empty] | G | G | ±10% of the nominal value |  | G | G |  |  | NI | NI |  | NI-F | NI | NI |  | NI-E | G | G | Published annually |  | G | G | Depending on the connection point and grid conditions | [9 empty] | G | G | Case by Case |  | G | G | Nominal voltage |  | G | S |  |  | G | S |  | NI-E | G | G |  |  | G | G | 1 |  | G | S | methodology availlable within TSO`s Connection requirements |  | G | G
| 85 | Scope (1) | - | 38 | DC-connected PPM D | post-fault minimum short circuit capacity (MVA) at connection point (FRT, CNC RfG 16.3.b.(i)) | non-exhaustive | general | general |  |  |  |  | S | S |  |  | G | S |  |  |  |  | the same as specified in RfG implementation |  | G | G | each TSO shall define |  | G | G | Short circuit catalog determines method for calculating short-circuit power and calculates conditions in known connection points |  | G | G | Short circuit catalog determines method for calculating short-circuit power and calculates conditions in known connection points | [5 empty] | G | G | PPM Type D:5*Pmax SPGM Type D:80%Scc |  | G | S | Requirements for DC-PPMs defined according to HVDC on project specific level |  |  |  | same RfG | [5 empty] | G | S | to be specified by the TSO on project base |  | G | G |  |  | NI | NI |  | NI-F | NI | NI |  | NI-E | G | G | Published annually |  | G | G | Depending on the connection point and grid conditions | [9 empty] | G | G | Site specific published under 10 year forecasting plan. |  | G | G | Pre-fault minimum short-circuit power (MVA) |  | G | S |  |  | G | S |  | NI-E | G | G |  |  | G | G | No specific MVA value. Intact network shall be assumed, Load level to be equivalent to level 17:00-18:00 2nd Wednesday in February previous year. |  | G | S | methodology availlable within TSO`s Connection requirements |  | G | G
| 86 | Scope (1) | - | 38 | DC-connected PPM C,D | time period to reach the adjusted active power set point (Active Power Controllability, CNC RfG 15.2.a) | non-exhaustive | general | general |  |  |  |  | S | S |  |  | G | S |  |  |  |  | the same as specified in RfG implementation |  | G | G | FSM: t2 ≤ 30 s, the full response 15 min - 30 min LFSM-O and LFSM-U: setting time ≤ 30 s, ≤ 20 s |  | G | G | PPM minimum 20 %/Pn/min. |  | G | G | PPM minimum 20 %/Pn/min. | [5 empty] | G | G | 3 min PPM (depending on primary resoirce availability) and 15 min SPGM |  | G | S | Requirements for DC-PPMs defined according to HVDC on project specific level |  |  |  | same RfG | [5 empty] | G | G | 60min |  | G | G |  |  | NI | NI |  | NI-F | NI | NI |  | NI-E | G | G |  |  | G | G | Based on the primary mover and type of the power plant | [9 empty] | G | G | 10 seconds response time plus ramp rate of the unit. 3 minutes for wind turbine |  | G | S | Connection agreement |  | G | G | t <= 15 min |  | G | S |  | NI-E | G | G | 2 s |  | G | G | From maximum power to 50 % within 60 s |  | G | S | 0,3-6 min |  | G | G
| 87 | Scope (1) | - | 38 | DC-connected PPM C,D | tolerance applying to the new set point (Active Power Controllability, CNC RfG 15.2.a) | non-exhaustive | general | general |  |  |  |  | S | S |  |  | G | S |  |  |  |  | the same as specified in RfG implementation |  | G | G | FSM: The relevant TSO shall consider LFSM-O and LFSM-U: ≤ ±10 mHz |  | G | G | For all active power control functions, the accuracy applies for a completed or a continuous regulation, the maximum may deviate by an average magnitude of the error of 2% of Pn measured over a period of 1 minute. (does not apply to LFSM-O and LFSMU) |  | G | G | For all active power control functions, the accuracy applies for a completed or a continuous regulation, the maximum may deviate by an average magnitude of the error of 2% of Pn measured over a period of 1 minute. (does not apply to LFSM-O and LFSMU) | [5 empty] | G | G | 0.05 |  | G | S | Requirements for DC-PPMs defined according to HVDC on project specific level |  |  |  | same RfG | [5 empty] | G | G | ±5% or ±5 MW of the set point value (whichever is smaller) |  | G | G |  |  | NI | NI |  | NI-F | NI | NI |  | NI-E | G | G | 1% type D and 2% type C |  | G | G | 5% from new setpoint or 3% from Pn, depeding which is larger value | [9 empty] | G | G | plus or minus 3% of registered capacity or plus or minus 0.5 MW |  | G | G | 2% of Pmax |  | G | G | SPGM: no less than 1% P setpoint PPM: no less than 2% P setpoint (SP) |  | G | S |  | NI-E | G | G | (10-30)%Pmax/min |  | G | G | Tolerance 2 % of nominal power |  | G | S | 2-10% Pn or 5MW (whichever is smaller) |  | G | G
| 88 | Scope (1) | - | 38 | DC-connected PPM C,D | time period to reach tolerance applying to the new set point (Active Power Controllability, CNC RfG 15.2.a) | non-exhaustive | general | general |  |  |  |  | S | S |  |  | G | S |  |  |  |  | the same as specified in RfG implementation |  | G | G | FSM: t2 ≤ 30 s, the full response 15 min - 30 min LFSM-O and LFSM-U: setting time ≤ 30 s, ≤ 20 s |  | G | G | PPM minimum 20 %/Pn/min. |  | G | G | PPM minimum 20 %/Pn/min. | [7 empty] | Cannot understand this; seems to be the same as responded above. Besides this block is already included in Freq issues |  | G | S | Requirements for DC-PPMs defined according to HVDC on project specific level |  |  |  | same RfG | [5 empty] | G | G | 60min |  | G | G |  |  | NI | NI |  | NI-F | NI | NI |  | NI-E | G | G | 20s |  | G | G | Based on the primary mover and type of the power plant | [9 empty] | NI | NI |  | NI-B | NI | NI |  | NI-A | G | G | t <= 15 min |  | G | S |  | NI-E | G | G | 1 s |  | NI | NI | To be considered | NI-A | NI | NI |  | NI-A | G | G
| 89 | Scope (1) | - | 38 | DC-connected PPM C,D | voltage criteria for automatic disconnection (Automatic Disconnection, CNC RfG 15.3) | non-exhaustive | general | site |  |  |  |  | S | S |  |  | G | S |  |  |  |  | the same as specified in RfG implementation |  | G | S | the RSO in agreement with the RTSO may specify |  | G | G | n/a (15.3 only applicable for DS) |  | G | G | n/a (15.3 only applicable for DS) | [5 empty] | G | G | U<0,85pu - 1,5s U (1,1-1,15pu) - 1s U>1,15pu - 0,2s |  | G | S | Requirements for DC-PPMs defined according to HVDC on project specific level |  |  |  | same RfG | [5 empty] | G | S | U<0.8pu |  | G | S |  |  | NI | NI |  | NI-F | NI | NI |  | NI-E | G | S |  |  | G | G | U=> 120% Un; U <= 80% Un, applicable only for type c | [9 empty] | G | G | Not allowed for D type. C-type PPM and SPGM minimum is 0.87 p.u. C-type maximum is 1.12 p.u. |  | NI | NI | U < 0,85 pu or U > 1,15 pu | NI-A | G | S | <U SP shall be lower than min U of operating PGM >U SP shall be higher than max U of operating PGM |  | G | S |  | NI-E | G | S |  |  | NI | NI | To be considered | NI-A | G | G | 0,85 pu; 1,15pu |  | G | G
| 90 | Scope (1) | - | 38 | DC-connected PPM C,D | settings for automatic disconnection (Automatic Disconnection, CNC RfG 15.3) | non-exhaustive | general | site |  |  |  |  | S | S |  |  | G | S |  |  |  |  | the same as specified in RfG implementation |  | G | S | shall be agreed between the RSO, the RTSO and the connection owner |  | G | G | n/a (15.3 only applicable for DS) |  | G | G | n/a (15.3 only applicable for DS) | [7 empty] | Same as above, not clear the difference between criteria and settings |  | G | S | Requirements for DC-PPMs defined according to HVDC on project specific level |  |  |  | same RfG | [5 empty] | G | S | observation time 3sec |  | G | S |  |  | NI | NI |  | NI-F | NI | NI |  | NI-E | G | S |  |  | G | G | 60s | [9 empty] | G | G | Not allowed for D type. C-type PPM is 3s to 1.1s. C-type SPGM is 2.5s to 0.7s. C-type maximum is 0.7s. |  | NI | NI | No conflict with voltage ranges and FRT requirements | NI-A | G | G | U protection devices at the CPt should not be active, unless they are used to prepare the unit to defend/restore the PPS. They should not be used for protecting PGM from damage |  | G | S |  | NI-E | G | S |  |  | NI | NI | To be considered | NI-A | G | G | protection relay tripping time 2,7 s and 5 s respectively |  | G | G
| 91 | Scope (1) | - | 38 | DC-connected PPM D | time period for operation 0,85 pu - 0,90 pu (Voltage Ranges PGM from 110 kV to 300 kV, CNC RfG 16.2.a.(i)) | exhaustive/ N/A | 0 | 0 | 0 | 0 |  |  | 0 | 0 |  |  | 0 | 0 |  |  | 0 | 0 |  |  | 0 | 0 |  |  | 0 | 0 |  |  | 0 | 0 |  |  | 0 | 0 |  |  | 0 | 0 |  |  | 0 | 0 |  |  | 0 | 0 |  |  | 0 | 0 |  |  | 0 | 0 |  |  | 0 | 0 |  |  | 0 | 0 |  |  | 0 | 0 |  |  | 0 | 0 |  |  | 0 | 0 |  |  | 0 | 0 |  |  | 0 | 0 |  |  | 0 | 0 |  |  | 0 | 0 |  |  | 0 | 0 |  |  | 0 | 0 |  |  | 0 | 0 |  |  | 0 | 0 |  |  | 0 | 0 |  |  | 0 | 0
| 92 | Scope (1) | - | 38 | DC-connected PPM D | time period for operation 0,90 pu - 1,05 pu (Voltage Ranges PGM from 110 kV to 300 kV, CNC RfG 16.2.a.(i)) | exhaustive/ N/A | 0 | 0 | 0 | 0 |  |  | 0 | 0 |  |  | 0 | 0 |  |  | 0 | 0 |  |  | 0 | 0 |  |  | 0 | 0 |  |  | 0 | 0 |  |  | 0 | 0 |  |  | 0 | 0 |  |  | 0 | 0 |  |  | 0 | 0 |  |  | 0 | 0 |  |  | 0 | 0 |  |  | 0 | 0 |  |  | 0 | 0 |  |  | 0 | 0 |  |  | 0 | 0 |  |  | 0 | 0 |  |  | 0 | 0 |  |  | 0 | 0 |  |  | 0 | 0 |  |  | 0 | 0 |  |  | 0 | 0 |  |  | 0 | 0 |  |  | 0 | 0 |  |  | 0 | 0 |  |  | 0 | 0 |  |  | 0 | 0
| 93 | Scope (1) | - | 38 | DC-connected PPM D | time period for operation 0,90 pu - 1,10 pu (Voltage Ranges PGM from 110 kV to 300 kV, CNC RfG 16.2.a.(i)) | exhaustive/ N/A | 0 | 0 | 0 | 0 |  |  | 0 | 0 |  |  | 0 | 0 |  |  | 0 | 0 |  |  | 0 | 0 |  |  | 0 | 0 |  |  | 0 | 0 |  |  | 0 | 0 |  |  | 0 | 0 |  |  | 0 | 0 |  |  | 0 | 0 |  |  | 0 | 0 |  |  | 0 | 0 |  |  | 0 | 0 |  |  | 0 | 0 |  |  | 0 | 0 |  |  | 0 | 0 |  |  | 0 | 0 |  |  | 0 | 0 |  |  | 0 | 0 |  |  | 0 | 0 |  |  | 0 | 0 |  |  | 0 | 0 |  |  | 0 | 0 |  |  | 0 | 0 |  |  | 0 | 0 |  |  | 0 | 0 |  |  | 0 | 0
| 94 | Scope (1) | - | 38 | DC-connected PPM D | time period for operation 1,05 pu - 1,10 pu (Voltage Ranges PGM from 110 kV to 300 kV, CNC RfG 16.2.a.(i)) | exhaustive/ N/A | 0 | 0 | 0 | 0 |  |  | 0 | 0 |  |  | 0 | 0 |  |  | 0 | 0 |  |  | 0 | 0 |  |  | 0 | 0 |  |  | 0 | 0 |  |  | 0 | 0 |  |  | 0 | 0 |  |  | 0 | 0 |  |  | 0 | 0 |  |  | 0 | 0 |  |  | 0 | 0 |  |  | 0 | 0 |  |  | 0 | 0 |  |  | 0 | 0 |  |  | 0 | 0 |  |  | 0 | 0 |  |  | 0 | 0 |  |  | 0 | 0 |  |  | 0 | 0 |  |  | 0 | 0 |  |  | 0 | 0 |  |  | 0 | 0 |  |  | 0 | 0 |  |  | 0 | 0 |  |  | 0 | 0 |  |  | 0 | 0
| 95 | Scope (1) | - | 38 | DC-connected PPM D | time period for operation 0,90 pu - 1,118 pu (Voltage Ranges PGM from 110 kV to 300 kV, CNC RfG 16.2.a.(i)) | exhaustive/ N/A | 0 | 0 | 0 | 0 |  |  | 0 | 0 |  |  | 0 | 0 |  |  | 0 | 0 |  |  | 0 | 0 |  |  | 0 | 0 |  |  | 0 | 0 |  |  | 0 | 0 |  |  | 0 | 0 |  |  | 0 | 0 |  |  | 0 | 0 |  |  | 0 | 0 |  |  | 0 | 0 |  |  | 0 | 0 |  |  | 0 | 0 |  |  | 0 | 0 |  |  | 0 | 0 |  |  | 0 | 0 |  |  | 0 | 0 |  |  | 0 | 0 |  |  | 0 | 0 |  |  | 0 | 0 |  |  | 0 | 0 |  |  | 0 | 0 |  |  | 0 | 0 |  |  | 0 | 0 |  |  | 0 | 0 |  |  | 0 | 0
| 96 | Scope (1) | - | 38 | DC-connected PPM D | time period for operation 1,118 pu - 1,15 pu (Voltage Ranges PGM from 110 kV to 300 kV, CNC RfG 16.2.a.(i)) | non-exhaustive/ N/A | general | general |  |  |  |  | S | S |  |  | G | S |  |  | G | G |  |  | G | G | 30 min |  | G | G | 60 min | [9 empty] | G | G | 60 min |  | G | S | Requirements for DC-PPMs defined according to HVDC on project specific level |  |  |  | same RfG | [5 empty] | G | G | 60 min |  | G | G |  |  | NI | NI |  | NI-F | NI | NI |  | NI-E | G | G | Operational requirement |  | G | G | 20 min | [9 empty] | G | G | 110kV time is unlimited. 220kV ENSTOE State there is an error in RfG here and we are implementing 1.114 p.u. which is in line with IEC standard and current national requirements |  | NI | NI | 20 min; conflict with Annex VII, Table 9 | NI-A | G | G | 60 min |  | G | S |  | NI-E | G | G | 20 minutes |  | NI | NI | Not applicable to Nordic system | NI-F | G | G | 60 min |  | G | G
| 97 | Scope (1) | x | 38 | DC-connected PPM D | shorter time period in the event of simultaneous overvoltage and under frequency (Voltage Ranges PGM from 110 kV to 300 kV, CNC RfG 16.2.a.(ii)) | non-exhaustive | general | general |  |  |  |  | NI | NI |  | NI-A | G | S | [6 empty] | G | G | may be agreed between RTSO and the connection owner as an additional requirement |  | G | G | n/a |  | G | G | n/a | [5 empty] | G | G | Our regulation contains a complex figure. This is not the appropriate format to include it |  | G | S | Requirements for DC-PPMs defined according to HVDC on project specific level |  |  |  | same RfG | [5 empty] | NI | NI |  | NI-A | NI | NI |  | NI-A | NI | NI |  | NI-F | NI | NI |  | NI-E |  |  |  |  | NI | NI |  | NI-A | [8 empty] | NI | NI |  | NI-B | NI | NI |  | NI-F | G | G | In the event of a simultaneous overvoltage and underfrequency, the required operating time will be shorter time, considering separately frequency and voltage requirements |  | G | S |  | NI-E | NI | NI |  | NI-A | NI | NI | To be considered | NI-A | NI | NI |  | NI-A | G | G
| 98 | Scope (1) | x | 38 | DC-connected PPM D | shorter time period in the event of simultaneous undervoltage and over frequency (Voltage Ranges PGM from 110 kV to 300 kV, CNC RfG 16.2.a.(ii)) | non-exhaustive | general | general |  |  |  |  | NI | NI |  | NI-A | G | S | [6 empty] | G | G | may be agreed between RTSO and the connection owner as an additional requirement |  | G | G | n/a |  | G | G | n/a | [5 empty] | G | G | Our regulation contains a complex figure. This is not the appropriate format to include it |  | G | S | Requirements for DC-PPMs defined according to HVDC on project specific level |  |  |  | same RfG | [5 empty] | NI | NI |  | NI-A | NI | NI |  | NI-A | NI | NI |  | NI-F | NI | NI |  | NI-E |  |  |  |  | NI | NI |  | NI-A | [8 empty] | NI | NI |  | NI-B | NI | NI |  | NI-F | G | G | In the event of a simultaneous overvoltage and overfrequency, the required operating time will be shorter time, considering separately frequency and voltage requirements |  | G | S |  | NI-E | NI | NI |  | NI-A | NI | NI | To be considered | NI-A | NI | NI |  | NI-A | G | G
| 99 | Scope (1) | - | 38 | DC-connected PPM D | wider voltage ranges for operation may be agreed by RSO, PGFO and TSO (Voltage Ranges PGM from 110 kV to 300 kV, CNC RfG 16.2.b) | non-exhaustive | site | site |  |  |  |  | S | G |  |  | G | S |  |  |  |  | site.specific |  | S | S | can be agreed between the RSO, the RTSO and the connection owner |  |  | G | n/a |  |  | G | n/a | [7 empty] | Cannot understand this: if the requirement says "maybe agreed", this is non mandatory |  | G | S | Requirements for DC-PPMs defined according to HVDC on project specific level |  |  |  | same RfG | [5 empty] | G | S | to be specified on project base |  | S | S |  |  | NI | NI |  | NI-F | NI | NI |  | NI-E | S | S |  |  | G | G | Mutually agreed | [9 empty] | S | S | Agreed case by case |  | NI | NI |  | NI-F | S | S |  |  | G | S |  | NI-E | NI | NI |  | NI-A | NI | NI |  | NI-F | NI | NI |  | NI-A | G | G
| 100 | Scope (1) | - | 38 | DC-connected PPM D | longer minimum time periods for operation may be agreed by RSO, PGFO and TSO (Voltage Ranges PGM from 110 kV to 300 kV, CNC RfG 16.2.b) | non-exhaustive | site | site |  |  |  |  | S | S |  |  | G | S |  |  |  |  | site.specific |  | S | S | can be agreed between the RSO, the RTSO and the connection owner |  | G | G | n/a |  | G | G | n/a | [7 empty] | Cannot understand this: if the requirement says "maybe agreed", this is non mandatory |  | G | S | Requirements for DC-PPMs defined according to HVDC on project specific level |  |  |  | same RfG | [5 empty] | G | S | to be specified on project base |  | S | S |  |  | NI | NI |  | NI-F | NI | NI |  | NI-E | S | S |  |  | G | G | Mutually agreed | [9 empty] | S | S | Agreed case by case |  | NI | NI |  | NI-F | S | S |  |  | S | S |  | NI-E | NI | NI |  | NI-A | NI | NI |  | NI-F | NI | NI |  | NI-A | G | G
| 101 | Scope (1) | - | 38 | DC-connected PPM D | time period for operation 0,85 pu - 0,90 pu (Voltage Ranges PGM from 300 kV to 400 kV, CNC RfG 16.2.a.(i)) | exhaustive/ N/A | 0 | 0 | 0 | 0 |  |  | 0 | 0 |  |  | 0 | 0 |  |  | 0 | 0 |  |  | 0 | 0 |  |  | 0 | 0 |  |  | 0 | 0 |  |  | 0 | 0 |  |  | 0 | 0 |  |  | 0 | 0 |  |  | 0 | 0 |  |  | 0 | 0 |  |  | 0 | 0 |  |  | 0 | 0 |  |  | 0 | 0 |  |  | 0 | 0 |  |  | 0 | 0 |  |  | 0 | 0 |  |  | 0 | 0 |  |  | 0 | 0 |  |  | 0 | 0 |  |  | 0 | 0 |  |  | 0 | 0 |  |  | 0 | 0 |  |  | 0 | 0 |  |  | 0 | 0 |  |  | 0 | 0 |  |  | 0 | 0
| 102 | Scope (1) | - | 38 | DC-connected PPM D | time period for operation 0,88 pu - 0,90 pu (Voltage Ranges PGM from 300 kV to 400 kV, CNC RfG 16.2.a.(i)) | exhaustive/ N/A | 0 | 0 | 0 | 0 |  |  | 0 | 0 |  |  | 0 | 0 |  |  | 0 | 0 |  |  | 0 | 0 |  |  | 0 | 0 |  |  | 0 | 0 |  |  | 0 | 0 |  |  | 0 | 0 |  |  | 0 | 0 |  |  | 0 | 0 |  |  | 0 | 0 |  |  | 0 | 0 |  |  | 0 | 0 |  |  | 0 | 0 |  |  | 0 | 0 |  |  | 0 | 0 |  |  | 0 | 0 |  |  | 0 | 0 |  |  | 0 | 0 |  |  | 0 | 0 |  |  | 0 | 0 |  |  | 0 | 0 |  |  | 0 | 0 |  |  | 0 | 0 |  |  | 0 | 0 |  |  | 0 | 0 |  |  | 0 | 0
| 103 | Scope (1) | - | 38 | DC-connected PPM D | time period for operation 0,90 pu - 1,05 pu (Voltage Ranges PGM from 300 kV to 400 kV, CNC RfG 16.2.a.(i)) | exhaustive/ N/A | 0 | 0 | 0 | 0 |  |  | 0 | 0 |  |  | 0 | 0 |  |  | 0 | 0 |  |  | 0 | 0 |  |  | 0 | 0 |  |  | 0 | 0 |  |  | 0 | 0 |  |  | 0 | 0 |  |  | 0 | 0 |  |  | 0 | 0 |  |  | 0 | 0 |  |  | 0 | 0 |  |  | 0 | 0 |  |  | 0 | 0 |  |  | 0 | 0 |  |  | 0 | 0 |  |  | 0 | 0 |  |  | 0 | 0 |  |  | 0 | 0 |  |  | 0 | 0 |  |  | 0 | 0 |  |  | 0 | 0 |  |  | 0 | 0 |  |  | 0 | 0 |  |  | 0 | 0 |  |  | 0 | 0 |  |  | 0 | 0
| 104 | Scope (1) | - | 38 | DC-connected PPM D | time period for operation 0,90 pu - 1,097 pu (Voltage Ranges PGM from 300 kV to 400 kV, CNC RfG 16.2.a.(i)) | exhaustive/ N/A | 0 | 0 | 0 | 0 |  |  | 0 | 0 |  |  | 0 | 0 |  |  | 0 | 0 |  |  | 0 | 0 |  |  | 0 | 0 |  |  | 0 | 0 |  |  | 0 | 0 |  |  | 0 | 0 |  |  | 0 | 0 |  |  | 0 | 0 |  |  | 0 | 0 |  |  | 0 | 0 |  |  | 0 | 0 |  |  | 0 | 0 |  |  | 0 | 0 |  |  | 0 | 0 |  |  | 0 | 0 |  |  | 0 | 0 |  |  | 0 | 0 |  |  | 0 | 0 |  |  | 0 | 0 |  |  | 0 | 0 |  |  | 0 | 0 |  |  | 0 | 0 |  |  | 0 | 0 |  |  | 0 | 0 |  |  | 0 | 0
| 105 | Scope (1) | - | 38 | DC-connected PPM D | time period for operation 1,05 pu - 1,10 pu (Voltage Ranges PGM from 300 kV to 400 kV, CNC RfG 16.2.a.(i)) | non-exhaustive/ exhaustive/ N/A | general | general |  |  |  |  | S | S |  |  | G | S | [6 empty] | NI | NI |  | NI-F | G | G | 60 minutes |  | G | G | 60 minutes | [5 empty] | G | G | In Spain this does not apply as RfG specifies 1,05-1,0875 unlimited; from 1,0875 to 1,1 it is 60 min |  | G | S | Requirements for DC-PPMs defined according to HVDC on project specific level |  |  |  | same RfG | [5 empty] | G | G | 60 min |  | G | G |  |  | NI | NI |  | NI-F | NI | NI |  | NI-E | G | G | Operational requirement |  | NI | NI |  | NI-A | [8 empty] | G | G | unlimited |  | NI | NI | 20 min; conflict with Annex VII, Table 10 | NI-A | G | G | 60 min |  | G | G | 60 min | NI-E | G | G | 20 minutes |  | G | G | 60 s, to be reconsidered |  | G | G | 60 min |  | G | G
| 106 | Scope (1) | - | 38 | DC-connected PPM D | time period for operation 1,097 pu - 1,15 pu (Voltage Ranges PGM from 300 kV to 400 kV, CNC RfG 16.2.a.(i)) | exhaustive/ N/A | 0 | 0 | 0 | 0 |  |  | 0 | 0 |  |  | 0 | 0 |  |  | 0 | 0 |  |  | 0 | 0 |  |  | 0 | 0 |  |  | 0 | 0 |  |  | 0 | 0 |  |  | 0 | 0 |  |  | 0 | 0 |  |  | 0 | 0 |  |  | 0 | 0 |  |  | 0 | 0 |  |  | 0 | 0 |  |  | 0 | 0 |  |  | 0 | 0 |  |  | 0 | 0 |  |  | 0 | 0 |  |  | 0 | 0 |  |  | 0 | 0 |  |  | 0 | 0 |  |  | 0 | 0 |  |  | 0 | 0 |  |  | 0 | 0 |  |  | 0 | 0 |  |  | 0 | 0 |  |  | 0 | 0 |  |  | 0 | 0
| 107 | Scope (1) | x | 38 | DC-connected PPM D | shorter time period in the event of simultaneous overvoltage and under frequency (Voltage Ranges PGM from 300 kV to 400 kV, CNC RfG 16.2.a.(ii)) | non-exhaustive | general | general |  |  |  |  | NI | NI |  | NI-A | G | S | [6 empty] | NI | NI |  | NI-F | G | G | n/a |  | G | G | n/a | [5 empty] | G | G | Our regulation contains a complex figure. This is not the appropriate format to include it |  | G | S | Requirements for DC-PPMs defined according to HVDC on project specific level |  |  |  | same RfG | [5 empty] | G | NI |  | NI-A | G | G |  |  | NI | NI |  | NI-F | NI | NI |  | NI-E |  |  |  |  | NI | NI |  | NI-A | [8 empty] | NI | NI |  | NI-B | NI | NI |  | NI-F | G | S | In the event of a simultaneous overvoltage and underfrequency, the required operating time will be shorter time, considering separately frequency and voltage requirements |  | G | S |  | NI-E | NI | NI |  | NI-A | NI | NI | To be considered | NI-A | NI | NI |  | NI-A | G | G
| 108 | Scope (1) | x | 38 | DC-connected PPM D | shorter time period in the event of simultaneous undervoltage and over frequency (Voltage Ranges PGM from 300 kV to 400 kV, CNC RfG 16.2.a.(ii)) | non-exhaustive | general | general |  |  |  |  | NI | NI |  | NI-A | G | S | [6 empty] | NI | NI |  | NI-F | G | G | n/a |  | G | G | n/a | [5 empty] | G | G | Our regulation contains a complex figure. This is not the appropriate format to include it |  | G | S | Requirements for DC-PPMs defined according to HVDC on project specific level |  |  |  | same RfG | [5 empty] | G | NI |  | NI-A | G | G |  |  | NI | NI |  | NI-F | NI | NI |  | NI-E |  |  |  |  | NI | NI |  | NI-A | [8 empty] | NI | NI |  | NI-B | NI | NI |  | NI-F | G | S | In the event of a simultaneous overvoltage and overfrequency, the required operating time will be shorter time, considering separately frequency and voltage requirements |  | G | S |  | NI-E | NI | NI |  | NI-A | NI | NI | To be considered | NI-A | NI | NI |  | NI-A | G | G
| 109 | Scope (1) | - | 38 | DC-connected PPM D | wider voltage ranges for operation may be agreed by RSO, PGFO and TSO (Voltage Ranges PGM from 300 kV to 400 kV, CNC RfG 16.2.b) | non-exhaustive | site | site |  |  |  |  | G | S |  |  | G | S |  |  |  |  | site.specific |  | NI | NI |  | NI-F | G | G | n/a |  | G | G | n/a | [7 empty] | Cannot understand this: if the requirement says "maybe agreed", this is non mandatory |  | G | S | Requirements for DC-PPMs defined according to HVDC on project specific level |  |  |  | same RfG | [5 empty] | G | S | to be specified on project base |  | G | G |  |  | NI | NI |  | NI-F | NI | NI |  | NI-E | S | S |  |  | G | G | Mutually agreed | [9 empty] | S | S | Agreed case by case |  | NI | NI |  | NI-F | S | S |  |  | S | S |  | NI-E | NI | NI |  | NI-A | NI | NI |  | NI-F | NI | NI |  | NI-A | G | G
| 110 | Scope (1) | - | 38 | DC-connected PPM D | longer minimum time periods for operation may be agreed by RSO, PGFO and TSO (Voltage Ranges PGM from 300 kV to 400 kV, CNC RfG 16.2.b) | non-exhaustive | site | site |  |  |  |  | S | S |  |  | G | S |  |  |  |  | site.specific |  | NI | NI |  | NI-F | G | G | n/a |  | G | G | n/a | [7 empty] | Cannot understand this: if the requirement says "maybe agreed", this is non mandatory |  | G | S | Requirements for DC-PPMs defined according to HVDC on project specific level |  |  |  | same RfG | [5 empty] | G | S | to be specified on project base |  | G | G |  |  | NI | NI |  | NI-F | NI | NI |  | NI-E | S | S |  |  | G | G | Mutually agreed | [9 empty] | S | S | Agreed case by case |  | NI | NI |  | NI-F | S | S |  |  | G | S |  | NI-E | NI | NI |  | NI-A | NI | NI |  | NI-F | NI | NI |  | NI-A | G | G
| 111 | Scope (1) | x | 38 | DC-connected PPM B,C,D | capability to supply or absorb reactive power (Reactive Power PPM, CNC RfG 20.2.a) | non-exhaustive | general | general |  |  |  |  | NI | NI |  | NI-B | G | S |  |  |  |  | the same as specified in RfG implementation |  | G | G | U [pu] - Q/Pmax [pu] 0,900 - 0,41 1,050 - 0,41 1,118 - 0,00 1,118 - -0,41 0,950 - -0,41 0,900 - 0,00 |  | G | G | supply yes, absorb no |  | G | G | supply yes, absorb no | [5 empty] | G | G | It is required |  | G | S | Requirements for DC-PPMs defined according to HVDC on project specific level |  |  |  | same RfG | [5 empty] | G | S | to be specified by the TSO/RSO/owner on project base |  | G | G |  |  | NI | NI |  | NI-F | NI | NI |  | NI-E | G | G |  |  | G | G | from -0,4Pmax to 0,4 Pmax | [9 empty] | G | G | Specified in Distribution code |  | G | G | Yes |  | G | G | Provide Q at Pmax, resulting from cos(fi)=0.95 towards Q consumption and generation. At P= (0,1 -1)Pmax, the entire remaining reactive power shall be made available, in line with technical capabilities, however no less than resulting from cos(fi)=0.95 (for current P), both towards Q consumption and generation. When PPM operates at P< 0.1 Pmax, the entire remaining Q shall be made available |  | G | S |  | NI-E | G | G |  |  | S | S | To be decided by DSO. Article 20.2.a only applicable to typ B, see other articles for Type C & D |  | NI | NI |  | NI-A | G | G
| 112 | Scope (1) | x | 38 | DC-connected PPM B,C,D | how the voltage deviation is determined (Fast Fault Current PPM, CNC RfG 20.2.b.(ii)) | non-exhaustive | general | general |  |  |  |  | NI | NI |  | NI-B | G | S |  |  |  |  | the same as specified in RfG implementation |  | G | G | ∆u_1,2=(∆U_1,2)/(U_n⁄√3)=(U_1,2-U_ref1,2)/(U_n⁄√3) |  | G | G | measurement |  | G | G | measurement | [5 empty] | G | G | ΔU = Ui – U; Ui: voltage prior to disturbance |  | G | S | Requirements for DC-PPMs defined according to HVDC on project specific level |  |  |  | same RfG | [5 empty] | G | G | delta_U1=(U1-U1_pre)/Un, positive sequence delta_U2=(U2-0)/Un, negative sequence |  | NI | NI |  | NI-A | NI | NI |  | NI-F | NI | NI |  | NI-E | NI | NI |  | NI-B | G | G | measuring the voltage | [9 empty] | G | G | When voltage drips below 0.9pu |  | NI | NI | ¦Delta U¦ > 10% Unom or ¦Delta U(t)¦ > 5% Unom,peak | NI-D | G | G | measure of U at PGM level |  | G | S |  | NI-E | G | G |  |  | NI | NI | To be considered | NI-A | NI | NI |  | NI-A | G | G
| 113 | Scope (1) | x | 38 | DC-connected PPM B,C,D | when the voltage deviation is determined (Fast Fault Current PPM, CNC RfG 20.2.b.(ii)) | non-exhaustive | general | general |  |  |  |  | NI | NI |  | NI-A | G | S |  |  |  |  | the same as specified in RfG implementation |  | G | G | for faults with residual voltages U1 < 15 % Unat the connection point |  | G | G | U < 0,85 pu |  | G | G | U < 0,9 pu | [5 empty] | G | G | Either 0,1 pu sudden voltage variation (although this value must be adjustable between 0,05-0,15) or V out of Vmin=0,85,Vmax=1,15 limits |  | G | S | Requirements for DC-PPMs defined according to HVDC on project specific level |  |  |  | same RfG | [5 empty] | G | G | U1<0.85pu |  | NI | NI |  | NI-A | NI | NI |  | NI-F | NI | NI |  | NI-E | NI | NI |  | NI-B | G | G | if the voltage drops to 0,85 pu faster than 20 ms, it is considered as voltage deviation | [9 empty] | G | G | When voltage drips below 0.9pu |  | NI | NI | Additional reactive current injection | NI-D | G | G | at U < 0,9 Un. At faults resulting in voltage dips below 0,2 Un on terminals of the basic generation unit, no generation of additional reactive current is admissible |  | G | S |  | NI-E | G | G |  |  | NI | NI | To be considered | NI-A | NI | NI |  | NI-A | G | G
| 114 | Scope (1) | x | 38 | DC-connected PPM B,C,D | characteristics of fast fault current injection (Fast Fault Current PPM, CNC RfG 20.2.b.(ii)) | non-exhaustive | general | general |  |  |  |  | NI | NI |  | NI-A | G | S |  |  |  |  | the same as specified in RfG implementation |  | G | G | ΔiB = ki * Δu ki1 = 2 - 6 ki2 = ki1 or 0 for the negative-sequence system |  | G | G | Q/In linear from 0% - 100 % at Upgc: 0,85 p.u to 0,5 p.u. |  | G | G | Q/In linear from 0% - 100 % at Upgc: 0,9 p.u to 0,5 p.u. | [5 empty] | G | G | Our regulation contains a complex figure. This is not the appropriate format to include it. Anyway K is the gain or slope and can be adjusted between 2 and 6. Default value K=3,5 ; |  | G | S | Requirements for DC-PPMs defined according to HVDC on project specific level |  |  |  | same RfG | [5 empty] | G | G | delta_iB,1=k*delta_U1, delta_iB,2=k*delta_U2, 2≤k≤6, in steps of 0.5; iB up to Imax |  | NI | NI |  | NI-A | NI | NI |  | NI-F | NI | NI |  | NI-E | NI | NI |  | NI-B | G | G | 100% In in at least one phase; rise time < 30 ms; transient process < 30 ms; | [9 empty] | G | G | Reactive current should be provided for the duration of the voltage deviation |  | NI | NI | k between 2 and 6 | NI-D | G | G | K = 2 - 10 |  | G | S |  | NI-E | G | G |  |  | NI | NI | To be considered | NI-A | NI | NI |  | NI-A | G | G
| 115 | Scope (1) | x | 38 | DC-connected PPM B,C,D | timing of fast fault current injection which may include several stages (Fast Fault Current PPM, CNC RfG 20.2.b.(ii)) | non-exhaustive | general | general |  |  |  |  | NI | NI |  | NI-A | G | S |  |  |  |  | the same as specified in RfG implementation |  | G | G | step response time: Tan_90 % ≤ 50 ms settling time: Tein_Δx ≤ 80 ms |  | G | G | max 100 ms after fault |  | G | G | max 100 ms after fault | [5 empty] | G | G | Maximum initial delay in response Ti=20ms; Time to reach 90% of expected response Tr, must comply Ti+Tr<50 ms; Settling time within +20/-10% error of expected reactive current less than 60 ms |  | G | S | Requirements for DC-PPMs defined according to HVDC on project specific level |  |  |  | same RfG | [5 empty] | G | G | step response time ≤ 30msec settlement time ≤ 60msec (+20msec for fault detection) |  | NI | NI |  | NI-A | NI | NI |  | NI-F | NI | NI |  | NI-E | NI | NI |  | NI-B | G | G | Reactive power injection starts within 30-50ms (50 % Qn) and 120-150 ms ( 100 % Qn) | [9 empty] | G | G | Reactive current should be provided for the duration of the voltage deviation |  | NI | NI | Rise time = 30 ms maximum; settling time = 60 ms maximum | NI-D | G | G | 90% Iq in t <= 60 s 100% Iq in t <= 100 ms |  | G | S |  | NI-E | G | G |  |  | NI | NI | To be considered | NI-A | NI | NI |  | NI-A | G | G
| 116 | Scope (1) | x | 38 | DC-connected PPM B,C,D | accuracy of fast fault current injection which may include several stages (Fast Fault Current PPM, CNC RfG 20.2.b.(ii)) | non-exhaustive | general | general |  |  |  |  | NI | NI |  | NI-A | G | S |  |  |  |  | the same as specified in RfG implementation |  | G | G | settling tolerance: –5 % < Δx < +15 % |  | G | G | (+/-) 20 % of characteristic |  | G | G | (+/-) 20 % of characteristic | [5 empty] | G | G | 20/-10% error of expected reactive current |  | G | S | Requirements for DC-PPMs defined according to HVDC on project specific level |  |  |  | same RfG | [5 empty] | G | NI |  | NI-A | NI | NI |  | NI-A | NI | NI |  | NI-F | NI | NI |  | NI-E | NI | NI |  | NI-B | G | G | -5% < dx < +15 % | [9 empty] | G | G | Rise time of no greater than 100ms and setting time no greater than 300ms |  | NI | NI | -20%; +10% | NI-D | G | G | -10%/+20% Iq in t <= 100 ms |  | G | S |  | NI-E | G | G |  |  | NI | NI | To be considered | NI-A | NI | NI |  | NI-A | G | G
| 117 | Scope (1) | x | 38 | DC-connected PPM B,C,D | the end of the voltage deviation (Fast Fault Current PPM, CNC RfG 20.2.b.(ii)) | non-exhaustive | general | general |  |  |  |  | NI | NI |  | NI-A | G | S |  |  |  |  | the same as specified in RfG implementation |  | G | G | when the difference between the step response and steady-state value remains smaller than Δx |  | G | G | U > 0,85 pu |  | G | G | U > 0,9 pu | [5 empty] | G | G | This control will remain active until V is within limits and time after disturbance is >5s |  | G | S | Requirements for DC-PPMs defined according to HVDC on project specific level |  |  |  | same RfG | [5 empty] | G | G | U1≥0.85pu |  | NI | NI |  | NI-A | NI | NI |  | NI-F | NI | NI |  | NI-E | NI | NI |  | NI-B | G | G | Voltage becomes higher tha 0,85 pu | [9 empty] | G | G | Once voltage has returned to normal voltage levels |  | NI | NI | ¦Delta U¦ < 10% Unom or t > 5 s | NI-D | G | G | when U >= 0,9 |  | G | S |  | NI-E | G | G |  |  | NI | NI | To be considered | NI-A | NI | NI |  | NI-A | G | G
| 118 | Scope (1) | x | 38 | DC-connected PPM B,C,D | specification for asymmetrical current injection (in case of asymmetrical faults 1-phase/2-phase faults) (Fast Fault Current PPM, CNC RfG 20.2.c) | non-exhaustive | general | general |  |  |  |  | NI | NI |  | NI-B | G | S |  |  |  |  | the same as specified in RfG implementation |  | G | G | ΔiB = ki * Δu ki1 = 2 - 6 ki2 = ki1 or 0 for the negative-sequence system |  | G | G | same as above |  | G | G | same as above | [5 empty] | G | G | Same as sym. with DFIG exemption |  | G | S | Requirements for DC-PPMs defined according to HVDC on project specific level |  |  |  | same RfG | [5 empty] | G | NI |  | NI-A | NI | NI |  | NI-A | NI | NI |  | NI-F | NI | NI |  | NI-E | NI | NI |  | NI-B | G | G | Reactive power injection starts within 30-50ms (50 % Qn) and 120-150 ms ( 100 % Qn) | [9 empty] | G | G | Same as those under 20.2.b (ii) |  | NI | NI | Negative sequence component according to positive sequence component | NI-D | G | G | same as for symmetrical |  | G | S |  | NI-E | G | G |  |  | NI | NI | To be considered | NI-A | NI | NI |  | NI-A | G | G
| 119 | Scope (1) | x | 38 | DC-connected PPM C,D | definition of supplementary reactive power to compensate reactive power demand of the HV line or cable when connection point is not located at the HV side of the step-up transformer (Supplementary Reactive Power PPM, CNC RfG 21.3.a) | non-exhaustive | general | general |  |  |  |  | NI | NI |  | NI-A | G | S |  |  |  |  | the same as specified in RfG implementation |  | G | G | the RSO shall specify in agreement with the RTSO and the connection owner |  | G | G | It is the responsibility of the plant owner to compensate for the construction infrastructure reactive power in situations where the system is switched off or not produces active effect. |  | G | G | It is the responsibility of the plant owner to compensate for the construction infrastructure reactive power in situations where the system is switched off or not produces active effect. | [5 empty] | G | S | It is required |  | G | S | Requirements for DC-PPMs defined according to HVDC on project specific level |  |  |  | same RfG | [5 empty] | G | S | to be specified by the TSO on project basis |  | NI | NI |  | NI-A | NI | NI |  | NI-F | NI | NI |  | NI-E | G | S |  |  | NI | NI |  | NI-A | [8 empty] | S | S | Specified during connection process. |  | NI | NI |  | NI-F | S | S |  |  | G | S |  | NI-E | G | G | shall be capable of providing additional reactive power set by the RSO |  | S | S | To be decided by relevant DSO/TSO |  | NI | NI |  | NI-A | G | G
| 120 | Scope (1) | - | 38 | DC-connected PPM C,D | U-Q/Pmax-profile at maximum capacity (Reactive Power PPM at Max, CNC RfG 21.3.b) | non-exhaustive | general | general |  |  |  |  | S | S |  |  | G | S |  |  |  |  | the same as specified in RfG implementation |  | G | G | U [pu] - Q/Pmax [pu] 0,900 - 0,41 1,050 - 0,41 1,118 - 0,00 1,118 - -0,41 0,950 - -0,41 0,900 - 0,00 |  | G | G | As specified: figure attached characteristics. |  | G | G | As specified: figure attached characteristics. | [5 empty] | G | G | Our regulation contains a complex figure. This is not the appropriate format to include it. Q/Pmax range=0,6 |  | G | S | Requirements for DC-PPMs defined according to HVDC on project specific level |  |  |  | same RfG | [5 empty] | G | G | (0,0.9)(-0.35,1)(-0.35,1.1)(0,1.1)(0.2,1)(0.2,0.9) (0,0.9)(-0.35,1)(-0.35,1.05)(0,1.05)(0.2,1) |  | G | G |  |  | NI | NI |  | NI-F | NI | NI |  | NI-E | G | G | V/Vn= [0.9÷1.1 p.u.] PV: overexcitation: 30%Pnd, underexcitation: 35%Pnd Wind farm: overexcitation: 20%Pnd, underexcitation: 35%Pnd Pnd= Nominal power available |  | G | G | from Q= -0,4Pmax to Q = 0,4 Pmax | [11 empty] | Max Q/Pmax 0.66, steady state voltage 0.218 pu |  | NI | NI | range of Q/Pmax = 0,66; range of steady- state voltage level = 0,2 pu; conflict HVDC 20(2)(b)(i) | NI-D | G | G | separate characteristics for 110/220 kV & for 400 kV for both: max Q/Pmax range=0,66; max U range=0,225 |  | G | S |  | NI-E | G | G | Q/Pmax=0,75 ; U=0,200 u.r |  | G | G | 1/3 Q-cap (U: 90-102%) & 1/3 Q-ind (U:95-105%) of P-mom, if not stated otherwise by the relevant SO. To be reconsidered. |  | G | S | maximum range of Q/Pmax: 0,75; maximum range of voltage levels in steady state: 0,225; concrete size and shape of the inner envelope upon agreement between PGMO and RSO |  | G | G
| 121 | Scope (1) | - | 38 | DC-connected PPM C,D | U-Q/Pmax-profile below maximum capacity (Reactive Power PPM below Max, CNC RfG 21.3.c.(i)) | non-exhaustive | general | general |  |  |  |  | S | S |  |  | G | S |  |  |  |  | the same as specified in RfG implementation |  | G | G | the RSO may specify as an additional requirement |  | G | G | As specified: figure attached characteristics. |  | G | G | As specified: figure attached characteristics. | [5 empty] | G | G | Our regulation contains a complex figure. This is not the appropriate format to include it. Above 0,2 pu (P/Pmax) ---> +-0,3 pu (Q/Pmax); Below 0,1 pu --> +-0,05 pu; |  | G | S | Requirements for DC-PPMs defined according to HVDC on project specific level |  |  |  | same RfG | [5 empty] | G | G | (-0.35,0.2) (-0.35,1) (0.2,1) (0.2,0.2) (-0.35,0.2) (-0.35,1) (0.2,1) (0.2,0.2) |  | G | G |  |  | NI | NI |  | NI-F | NI | NI |  | NI-E | G | G | At least the reactive power capability at maximum capacity |  | G | G | from Q= -0,4Pmax to Q = 0,4 Pmax | [9 empty] | G | G | 0.875 p.u. to 0.9 p.u. |  | NI | NI | range of Q/Pmax = 0,66; conflict with HVDC 20(2)(b)(i) | NI-D | G | G | Same characteristics for 110/220 kV & for 400 kV max Q/Pmax range=0,75 |  | G | S |  | NI-E | G | G | RSO+TSO requirements for P-Q/Pmax diagram. |  | G | G | 1/3 Q-cap (U: 90-102%) & 1/3 Q-ind (U:95-105%) of P-mom, if not stated otherwise by the relevant SO. To be reconsidered. |  | G | S | maximum range of Q/Pmax: 0,75; concrete size and shape of the inner envelope upon agreement between PGMO and RSO |  | G | G
| 122 | Scope (1) | - | 38 | DC-connected PPM C,D | appropriate timescale to reach any operating point within U-Q/Pmax-profile (Reactive Power PPM below Max, CNC RfG 21.3.c.(iv)) | non-exhaustive | general | general |  |  |  |  | S | S |  |  | G | S |  |  |  |  | the same as specified in RfG implementation |  | G | G | 5 s - 60 s. Unless any concrete values have been specified by the RSO, a value of 30 s shall apply |  | G | G | time not defined |  | G | G | time not defined | [5 empty] | G | G | Timescale 1 min to reach some points of the diagram |  | G | S | Requirements for DC-PPMs defined according to HVDC on project specific level |  |  |  | same RfG | [5 empty] | G | NI | to be specified on project base | NI-A | G | G |  |  | NI | NI |  | NI-F | NI | NI |  | NI-E | G | G | Considered exhaustive |  | G | G | From miliseconds to seconds, depending on the excitation system | [9 empty] | G | G | Without undue delay but at least within 120 seconds |  | NI | NI |  | NI-F | G | G | standard: t <= 150 s With static measures for adjusting Q, longer adjustment time of moving between extreme Q values (however no longer than 15 minutes). Longer adjustment time will be agreed between a relevant SO and a power-generating facility owner. If moving between two PGM operating points requires a change in the position of a gear of on-load tap changer of the PGM transformer, then the indicated time shall be extended by the time of adjusting the position of the tap changer. |  | G | S |  | NI-E | G | G | implemented |  | NI | NI | To be considered | NI-A | G | S | within reasonable delay |  | G | G
| 123 | Scope (1) | - | 38 | DC-connected PPM C,D | t1: time within which 90% of the change in reactive power is reached (Reactive Power Modes PPM, CNC RfG 21.3.d.(iv) (Voltage control mode)) | non-exhaustive | general | general |  |  |  |  | S | S |  |  | G | S |  |  |  |  | the same as specified in RfG implementation |  | G | G |  |  | G | G | 1 s |  | G | G | 1 s | [5 empty] | G | G | 1 s |  | G | S | Requirements for DC-PPMs defined according to HVDC on project specific level |  |  |  | same RfG | [5 empty] | G | G | 1-5 sec |  | G | G |  |  | NI | NI |  | NI-F | NI | NI |  | NI-E | G | G | 1s |  | G | G | 3s | [9 empty] | G | G | 1 second |  | NI | NI | Connection agreement | NI-D | G | G | t <= 5 s |  | G | S |  | NI-E | G | G | 1-5 s |  | NI | NI | To be considered | NI-A | G | G | 5s |  | G | G
| 124 | Scope (1) | - | 38 | DC-connected PPM C,D | t2: time within which 100% of the change in reactive power is reached (Reactive Power Modes PPM, CNC RfG 21.3.d.(iv) (Voltage control mode)) | non-exhaustive | general | general |  |  |  |  | S | S |  |  | G | S |  |  |  |  | the same as specified in RfG implementation |  | G | G | 5 s - 60 s. Unless any concrete values have been specified by the RSO, a value of 30 s shall apply |  | G | G | 5 s |  | G | G | 5 s | [5 empty] | G | G | 5 s |  | G | S | Requirements for DC-PPMs defined according to HVDC on project specific level |  |  |  | same RfG | [5 empty] | G | G | 5-60 sec |  | G | G |  |  | NI | NI |  | NI-F | NI | NI |  | NI-E | G | G | 5s |  | G | G | 60s | [9 empty] | G | G | 5 seconds |  | NI | NI | Connection agreement | NI-D | G | G | t <= 60 s |  | G | S |  | NI-E | G | G | 60 s |  | NI | NI | To be considered | NI-A | G | G | 60s |  | G | G
| 125 | Scope (1) | - | 38 | DC-connected PPM C,D | target power factor (Reactive Power Modes PPM, CNC RfG 21.3.d.(vi) (Power factor control mode)) | non-exhaustive | general | general |  |  |  |  | S | S |  |  | G | S |  |  |  |  | the same as specified in RfG implementation |  | G | G | the range specified by the RSO to a target power factor with maximum steps of 0,01 |  | G | G | Target: Resolution of 0.01 |  | G | G | Target: Resolution of 0.01 | [5 empty] | NI | NI |  |  | G | S | Requirements for DC-PPMs defined according to HVDC on project specific level |  |  |  | same RfG | [5 empty] | G | S | to be specified on project base |  | G | G |  |  | NI | NI |  | NI-F | NI | NI |  | NI-E | G | S |  |  | G | G | 0.9 | [9 empty] | G | G | Site specific |  | NI | NI | Connection agreement | NI-D | G | G | Provide Q at Pmax, resulting from cos(fi)=0.95 towards Q consumption and generation. At P= (0,1 -1)Pmax, the entire remaining reactive power shall be made available, in line with technical capabilities, however no less than resulting from cos(fi)=0.95 (for current P), both towards Q consumption and generation. When PPM operates at P< 0.1 Pmax, the entire remaining Q shall be made available |  | G | S |  | NI-E | G | G |  |  | NI | NI | To be considered | NI-A | G | S | site specific;upon agreement between PGMO and RSO |  | G | G
| 126 | Scope (1) | - | 38 | DC-connected PPM C,D | time period to reach the set point (Reactive Power Modes PPM, CNC RfG 21.3.d.(vi) (Power factor control mode)) | non-exhaustive | general | general |  |  |  |  | S | S |  |  | G | S |  |  |  |  | the same as specified in RfG implementation |  | G | G | 5 s - 60 s. Unless any concrete values have been specified by the RSO, a value of 30 s shall apply |  | G | G | Adjustment to a new power factor setpoint must begin within 2 seconds and must be completed within 30 seconds of receiving the setpoint change order. |  | G | G | Adjustment to a new power factor setpoint must begin within 2 seconds and must be completed within 30 seconds of receiving the setpoint change order. | [5 empty] | G | G | < 1 min |  | G | S | Requirements for DC-PPMs defined according to HVDC on project specific level |  |  |  | same RfG | [5 empty] | G | S | to be specified on project base |  | G | G |  |  | NI | NI |  | NI-F | NI | NI |  | NI-E | G | G | 5s |  | G | G | 60s | [9 empty] | G | G | 90% within 1 second |  | NI | NI | Connection agreement | NI-D | G | G | t <= 150 s |  | G | S |  | NI-E | G | G |  |  | NI | NI | To be considered | NI-A | G | G | 60s |  | G | G
| 127 | Scope (1) | - | 38 | DC-connected PPM C,D | tolerance (Reactive Power Modes PPM, CNC RfG 21.3.d.(vi) (Power factor control mode)) | non-exhaustive | general | general |  |  |  |  | S | S |  |  | G | S |  |  |  |  | the same as specified in RfG implementation |  | G | G | ±5 % of the maximum reactive power supply in accordance with the outer envelope |  | G | G | Tolerancet: For the control function, the accuracy of a completed control, over a period of 1 minute, must not exceed 2% of Qn. |  | G | G | Tolerancet: For the control function, the accuracy of a completed control, over a period of 1 minute, must not exceed 2% of Qn. | [5 empty] | G | G | 0.05 |  | G | S | Requirements for DC-PPMs defined according to HVDC on project specific level |  |  |  | same RfG | [5 empty] | G | S | to be specified on project base |  | G | G |  |  | NI | NI |  | NI-F | NI | NI |  | NI-E | G | G | 0.05 |  | G | G | 0.05 | [9 empty] | G | G | 0.005 |  | NI | NI | 10% of Qmax | NI-D | G | G | should not exceed 5% of the maximum reactive power or 5 MVAr (depending on which of these values is lower) |  | G | S |  | NI-E | G | G | maximum 1 % |  | NI | NI | To be considered | NI-A | G | G | 0.05 |  | G | G
| 128 | Scope (1) | - | 38 | DC-connected PPM C,D | which reactive power control mode is chosen (Reactive Power Modes PPM, CNC RfG 21.3.d.(vii) (Specifications of the two reactive power control mode options)) | non-exhaustive | site | site |  |  |  |  | S | S |  |  | G | S |  |  |  |  | the same as specified in RfG implementation |  | S | S | the RSO shall specify in agreement with the RTSO and the connection owner |  | G | G | all should be pressent |  | G | G | all should be pressent | [7 empty] | Cannot understand this and why 2 have to be selected |  | G | S | Requirements for DC-PPMs defined according to HVDC on project specific level |  |  |  | same RfG | [5 empty] | G | S | to be specified on project base |  | S | S |  |  | NI | NI |  | NI-F | NI | NI |  | NI-E | S | S |  |  | G | G | Based on system needs | [9 empty] | S | S | Site specific |  | NI | NI | Connection agreement | NI-D | G | S |  |  | S | S |  | NI-E | S | S |  |  | NI | NI | To be considered | NI-A | G | S | site specific; upon agreement between PGMO and RSO |  | G | G
| 129 | Scope (1) | - | 38 | DC-connected PPM C,D | which associated set points are applied (Reactive Power Modes PPM, CNC RfG 21.3.d.(vii) (Specifications of the two reactive power control mode options)) | non-exhaustive | site | site |  |  |  |  | S | S |  |  | G | S |  |  |  |  | the same as specified in RfG implementation |  | S | S | the RSO shall specify in agreement with the RTSO and the connection owner |  | G | G | not specified |  | G | G | not specified | [7 empty] | Cannot understand this and why 2 have to be selected |  | G | S | Requirements for DC-PPMs defined according to HVDC on project specific level |  |  |  | same RfG | [5 empty] | G | S | to be specified on project base |  | S | S |  |  | NI | NI |  | NI-F | NI | NI |  | NI-E | S | S |  |  | G | G | Based on system needs | [9 empty] | S | S | Site specific |  | NI | NI | Telephonic or digital message | NI-D | G | S |  |  | S | S |  | NI-E | S | S |  |  | NI | NI | To be considered | NI-A | G | S | site specific; upon agreement between PGMO and RSO |  | G | G
| 130 | Scope (1) | - | 38 | DC-connected PPM C,D | which further equipment is needed to make the relevant set point operable (Reactive Power Modes PPM, CNC RfG 21.3.d.(vii) (Specifications of the two reactive power control mode options)) | non-exhaustive | site | site |  |  |  |  | S | S |  |  | G | S |  |  |  |  | the same as specified in RfG implementation |  | S | S | the RSO shall specify in agreement with the RTSO and the connection owner |  | G | G | not specified |  | G | G | not specified | [7 empty] | Cannot understand this and why 2 have to be selected |  | G | S | Requirements for DC-PPMs defined according to HVDC on project specific level |  |  |  | same RfG | [5 empty] | G | S | to be specified on project base |  | S | S |  |  | NI | NI |  | NI-F | NI | NI |  | NI-E | S | S |  |  | G | G | Based on system needs | [9 empty] | S | S | Site specific |  | NI | NI | Connection agreement | NI-D | G | S |  |  | S | S |  | NI-E | S | S |  |  | NI | NI | To be considered | NI-A | G | S | site specific; upon agreement between PGMO and RSO |  | G | G
| 131 | Scope (1) | - | 38 | DC-connected PPM C,D | priority for active or reactive power contribution during faults for which fault-ride-through capability is required (Priority Active Reactive Power PPM, CNC RfG 21.3.e (Provision of active power no later than 150 ms from fault inception) | non-exhaustive | general | general |  |  |  |  | S | S |  |  | G | S |  |  |  |  | the same as specified in RfG implementation |  | G | G | control with reactive current specification, the reactive power contribution shall have priority |  | G | G | Reactive current is prioritized |  | G | G | Reactive current is prioritized | [5 empty] | G | G | Within specified voltage limits; P has priority; Out of those limits, Q has priority |  | G | S | Requirements for DC-PPMs defined according to HVDC on project specific level |  |  |  | same RfG | [5 empty] | G | S | to be specified on project base |  | G | G |  |  | NI | NI |  | NI-F | NI | NI |  | NI-E | G | G |  |  | G | G | Reactive power | [9 empty] | G | G | Active |  | NI | NI | Connection agreement | NI-D | G | G | During faults, where fault ride through is required, generation of reactive power has priority. |  | G | S |  | NI-E | G | G |  |  | NI | NI | To be considered | NI-A | G | G | reactive |  | G | G
DC-connected PPM - System Restoration Issues | 132 | Scope (1) | - | 38 | DC-connected PPM B,C,D | conditions for reconnection to the network after an incidental disconnection caused by network disturbance (Reconnection Capability, CNC RfG 14.4.a) | non-exhaustive | general | general |  |  |  |  | S | S |  |  | G | S |  |  |  |  | the same as specified in RfG implementation |  | G | G | the RTSO shall specify the conditions |  | G | G | In the voltage range for unlimited operating. Reconnection after 3 min. Gradient: 20% Pn/min. Switching with own equipment is permitted as long as the grid is energized. Switching with other people's equipment is by agreement with the plant owner |  | G | G | In the voltage range for unlimited operating. Reconnection after 3 min. Gradient: 20% Pn/min. Switching with own equipment is permitted as long as the grid is energized. Switching with other people's equipment is by agreement with the plant owner | [5 empty] | G | G | Freq: 47,5-51,5 Hz Voltage limits also apply |  | G | S | Requirements for DC-PPMs defined according to HVDC on project specific level |  |  |  | same RfG | [5 empty] | G | G | for type-B PGMs as of type-A Reconnection after accidental disconnection is allowed for type C&D |  | G | G |  |  | NI | NI |  | NI-F | NI | NI |  | NI-E | G | S | In all the operational range with prior agreement of TSO |  | G | G | 0,9 pu <= U <= 1,1; 49 <= f <= 50,1 Hz; Delay 60s; Active power regulating gradient <= 10% Pmax/min | [9 empty] | NI | NI | Included as part of System Defense Plan | NI-C | G | G | 0,9 pu < U < 1,1 pu and 47,5 Hz < f < 51,0 Hz |  | G | G | f=49,0 - 50,05 Hz U=set as in relevant legal regulations tdelay=at least 60 sec |  | G | S |  | NI-E | G | G |  |  | NI | NI | To be considered | NI-A | G | G | 47,5 -50,05 Hz; 0,95 - 1,05 (1,1) pu; observation time 300ms, gradient 10%Pn/min |  | G | G
| 133 | Scope (1) | - | 38 | DC-connected PPM B,C,D | conditions for automatic reconnection (Reconnection Capability, CNC RfG 14.4.b) | non-exhaustive | general | general |  |  |  |  | S | S |  |  | G | S |  |  |  |  | the same as specified in RfG implementation |  | G | G | shall comply with the reconnection conditions specified by the RTSO |  | G | G | Only applicable for distribution system not for transmission system |  | G | G | Only applicable for distribution system not for transmission system | [5 empty] | G | G | Already specified in current regulation |  | G | S | Requirements for DC-PPMs defined according to HVDC on project specific level |  |  |  | same RfG | [5 empty] | G | G | for type-B PGMs as of type-A Reconnection after accidental disconnection is allowed for type C&D |  | G | G |  |  | NI | NI |  | NI-F | NI | NI |  | NI-E | G | S | In all the operational range with prior agreement of TSO |  | G | G | 0,9 pu <= U <= 1,1; 49 <= f <= 50,1 Hz; Delay 60s; Active power regulating gradient <= 10% Pmax/min | [9 empty] | NI | NI | Automatic connection not allowed | NI-F | G | G | 0,9 pu < U < 1,1 pu and 49,9 Hz < f < 50,1 Hz |  | G | G | Automatic reconnection for PGM may take place exclusively upon consent or order of a relevant SO |  | G | S |  | NI-E | G | G |  |  | NI | NI | To be considered | NI-A | G | G | not allowed |  | G | G
| 134 | Scope (1) | x | 38 | DC-connected PPM C,D | technical specifications for a quotation for black start capability (Blackstart Capability, CNC RfG 15.5.a.(ii)) | non-exhaustive | general | site |  |  |  |  | NI | NI |  | NI-A | G | S | [6 empty] | G | S | upon request of the RTSO, connection owners shall provide a quote for black start capability |  | G | G | Black start is already marked based |  | G | G | Black start is already marked based | [5 empty] | NI | NI |  | NI-B | G | S | Requirements for DC-PPMs defined according to HVDC on project specific level |  |  |  | same RfG | [5 empty] | G | S | to be specified on project basis |  | NI | NI |  |  | NI | NI |  | NI-F | NI | NI |  | NI-E | G | S |  |  | NI | NI |  | NI-A | [8 empty] | NI | NI | Contracted as part of System Service | NI-F | G | S | Black start agreement |  | S | S |  |  | G | S |  | NI-E | G | G | (47,5÷50,5) Hz, (0,85÷1,1) Un |  | NI | NI | To be considered | NI-A | G | G | able to start up generators without a support of a grid and restore power in the event of a total or partial shutdown in TS |  | G | G
| 135 | Scope (1) | x | 38 | DC-connected PPM C,D | timeframe within which the PGM is capable of starting from shutdown without any external electrical energy supply (Blackstart Capability, CNC RfG 15.5.a.(iii)) | non-exhaustive | general | general |  |  |  |  | NI | NI |  | NI-A | G | S | [6 empty] | G | G | specified by the RSO in agreement with the RTSO |  | G | G | R-TSO conducts needs analysis, arranges tender collection and is included agreement with relevant stakeholder. |  | G | G | R-TSO conducts needs analysis, arranges tender collection and is included agreement with relevant stakeholder. | [5 empty] | G | G | 15 min |  | G | S | Requirements for DC-PPMs defined according to HVDC on project specific level |  |  |  | same RfG | [5 empty] | G | S | to be specified on project basis |  | NI | NI |  |  | NI | NI |  | NI-F | NI | NI |  | NI-E |  |  |  |  | NI | NI |  | NI-A | [8 empty] | NI | NI | Contracted as part of System Service | NI-F | G | S | Black start agreement |  | S | S |  |  | G | S |  | NI-E | G | G | less then 15 min |  | NI | NI | To be considered | NI-A | G | G | 15 min |  | G | G
| 136 | Scope (1) | x | 38 | DC-connected PPM C,D | voltage limits for synchronisation when article 16.2 does not apply (Blackstart Capability, CNC RfG 15.5.a.(iv)) | non-exhaustive | general | general |  |  |  |  | NI | NI |  | NI-A | G | S | [6 empty] | G | G | if applicable, within the voltage ranges specified by the RSO |  | G | G | considered exhausive as tender are arranged every second year. |  | G | G | considered exhausive as tender are arranged every second year. | [5 empty] | NI | NI |  | NI-A | G | S | Requirements for DC-PPMs defined according to HVDC on project specific level |  |  |  | same RfG | [5 empty] | G | S | to be specified on project basis |  | NI | NI |  |  | NI | NI |  | NI-F | NI | NI |  | NI-E |  |  |  |  | NI | NI |  | NI-A | [8 empty] | NI | NI | Contracted as part of System Service | NI-F | G | S | Black start agreement |  | S | S |  |  | G | S |  | NI-E | G | G |  |  | NI | NI | To be considered | NI-A | G | G | as in Article 16.2 |  | G | G
| 137 | Scope (1) | x | 38 | DC-connected PPM C,D | methods and criteria for detecting island operation (Island Operation, CNC RfG 15.5.b.(iii)) | non-exhaustive | site | site |  |  |  |  | NI | NI |  | NI-A | G | S | [6 empty] | S | S | shall be agreed between the connection owner and the RSO in agreement with the RTSO |  | G | G | PMU data with island detection/control room decision |  | G | G | PMU data with island detection/control room decision | [5 empty] | NI | NI |  | NI-B | G | S | Requirements for DC-PPMs defined according to HVDC on project specific level |  |  |  | same RfG | [5 empty] | S | NI |  | NI-A | NI | NI |  | NI-A | NI | NI |  | NI-F | NI | NI |  | NI-E | S | S |  |  | NI | NI |  | NI-A | [8 empty] | S | S | Done on case by case basis. Specified as part of unit specification. |  | NI | NI |  | NI-F | S | S |  |  | S | S |  | NI-E | S | S |  |  | NI | NI | To be considered | NI-A | G | S | upon agreement between PGMO and RSO |  | G | G
| 138 | Scope (1) | - | 38 | DC-connected PPM C,D | minimum operation time within which the PGM is capable of operating after tripping to houseload (Tripping Houseload, CNC RfG 15.5.c.(iii)) | non-exhaustive | general | general |  |  |  |  | S | S |  |  | G | S |  |  |  |  | the same as specified in RfG implementation |  | G | G | more than 15 min after disconnection from the network shall be designed to trip to houseload |  | G | G | 0 min. |  | G | G | 0 min. | [5 empty] | NI | NI |  | NI-B | G | S | Requirements for DC-PPMs defined according to HVDC on project specific level |  |  |  | same RfG | [5 empty] | G | NI | island operation for PPMs is not foreseen | NI-A | G | G |  |  | NI | NI |  | NI-F | NI | NI |  | NI-E | G | G |  |  | G | G | 6 hours | [9 empty] | G | G | 4 hours |  | NI | NI |  | NI-F | G | G | minimum household operation time 2h |  | G | S |  | NI-E | G | G | at least 1 hour |  | G | G | 12 hours |  | G | G | 2 hours |  | G | G
| 139 | Scope (1) | - | 38 | DC-connected PPM B,C,D | definition of the magnitude and time for active power recovery (Active Power Recovery, CNC RfG 17.3) | non-exhaustive | general | general |  |  |  |  | S | S |  |  | G | S |  |  |  |  | the same as specified in RfG implementation |  | G | G | shall be increased to the pre-fault value with a ramp to be specified by the RSO |  | G | G | No further robustness response requirements are specified than there are specified in the other articles. Generator properties for robustness must not be delayed or limited by a specific design based on this article. |  | G | G | No further robustness response requirements are specified than there are specified in the other articles. Generator properties for robustness must not be delayed or limited by a specific design based on this article. | [5 empty] | G | G | Same as for PPM; |  | G | S | Requirements for DC-PPMs defined according to HVDC on project specific level |  |  |  | same RfG | [5 empty] | G | G | 90% of pre fault active power in 2sec, tolerance ±5% of the pre fault value or ±5MW (the smaller) |  | G | G |  |  | NI | NI |  | NI-F | NI | NI |  | NI-E | G | G |  |  | G | G | 90% of active power within 5 s | [9 empty] | NI | NI | Not applicable to Type D according to article 22 | NI-F | G | G | As fast as possible |  | G | G | should take place without undue delay, in line with the natural (inherent) characteristics of sPGM |  | G | S |  | NI-E | G | G |  |  |  |  | RfG 17.3 concerns SPGM, not PPM |  | G | G | 20% Pbefore fault/s; immediately after fault clearence |  | G | G
| 140 | Scope (1) | - | 38 | DC-connected PPM B,C,D | specification when the post-fault active power recovery begins (Post Fault Active Power Recovery, CNC RfG 20.3.a) | non-exhaustive | general | general |  |  |  |  | S | S |  |  | G | S |  |  |  |  | the same as specified in RfG implementation |  | G | G |  |  | G | G | The generator must deliver normal production after an oscillation process no later than 5 seconds after the operating conditions at the mains connection point are back in the area of continuous operation. The power regulation must be done with a gradient of at least 20% of the rated power of the installation. |  | G | G | The generator must deliver normal production after an oscillation process no later than 5 seconds after the operating conditions at the mains connection point are back in the area of continuous operation. The power regulation must be done with a gradient of at least 20% of the rated power of the installation. | [5 empty] | G | G | Several stages: above 0,5 pu; between 0,5 and 0,2 pu and below 0,2 pu |  | G | S | Requirements for DC-PPMs defined according to HVDC on project specific level |  |  |  | same RfG | [5 empty] | G | G | just after fault clearance, provided that U≥0.90 |  | G | G |  |  | NI | NI |  | NI-F | NI | NI |  | NI-E | G | G |  |  | G | G | Voltage reaches 0.9 pu | [9 empty] | G | G | un < 0.9 p.u. |  | G | G | U > 90% Upre |  | G | G | when U is restored to the value >= 90% Un on the basic power-generating system in the PPM |  | G | S |  | NI-E | G | G | U ≥0,85 u.r. |  | G | G | After voltage recovery >90 % |  | G | G | when 85 % Ubefore fault |  | G | G
| 141 | Scope (1) | - | 38 | DC-connected PPM B,C,D | specification of the max. allowed time for active power recovery (Post Fault Active Power Recovery, CNC RfG 20.3.a) | non-exhaustive | general | general |  |  |  |  | S | S |  |  | G | S |  |  |  |  | the same as specified in RfG implementation |  | G | G |  |  | G | G | 5 s (included in the tesx above) |  | G | G | 5 s (included in the tesx above) | [5 empty] | G | G | Depends on the voltage stage, but between 2 and 3 s. More detailed explanation in our regulation |  | G | S | Requirements for DC-PPMs defined according to HVDC on project specific level |  |  |  | same RfG | [5 empty] | G | G | 2 sec |  | G | G |  |  | NI | NI |  | NI-F | NI | NI |  | NI-E | G | G |  |  | G | G | 10 s | [9 empty] | G | G | 500ms/1s |  | G | G | between 0,5 s and 10 s |  | G | G | 5 seconds( time counted from the removal of fault): |  | G | S |  | NI-E | G | G | within 50 ms |  | G | G | 2 s |  | G | G | 1s |  | G | G
| 142 | Scope (1) | - | 38 | DC-connected PPM B,C,D | specification of magnitude and accuracy for active power recovery (Post Fault Active Power Recovery, CNC RfG 20.3.a) | non-exhaustive | general | general |  |  |  |  | S | S |  |  | G | S |  |  |  |  | the same as specified in RfG implementation |  | G | G | at least 10 % but not more than 20 % of the power generating plant’s nominal power per second |  | G | G | not specified |  | G | G | not specified | [5 empty] | G | G | 95% of P pre-fault |  | G | S | Requirements for DC-PPMs defined according to HVDC on project specific level |  |  |  | same RfG | [5 empty] | G | G | 90% of pre fault active power, tolerance ±5% of the pre fault value or ±5MW (whichever smaller) |  | G | G |  |  | NI | NI |  | NI-F | NI | NI |  | NI-E | G | G |  |  | G | G | 70% pre fault value, 5% accuracy | [9 empty] | G | G | 0.9 |  | G | G | P > 90% Ppre and accuracy < 10% Ppre |  | G | G | Magnitude: 90% of pre-fault P, if the primary source of energy is available. Accuracy(offset): 10% |  | G | S |  | NI-E | G | G | (80 ÷ 90)% of the power value before the fault 10%Pn accurancy |  | G | G | Within 5 % of pre fault active power |  | G | G | 90% Ubeforefault, accuracy 10% Ubeforefault |  | G | G
DC-connected PPM - Simuation Issues | 143 | Scope (1) | - | 38 | DC-connected PPM B,C,D | control schemes of the control devices (Control Scheme, CNC RfG 14.5.a) | non-exhaustive | site | site |  |  |  |  | S | S |  |  | G | S |  |  |  |  | site-specific |  | S | S | shall be subject to coordination and agreement between the RTSO, the RSO and the connection owner |  | G | G | the R-TSO - in callobration with the R-TSO must state weather |  | G | G | the R-TSO - in callobration with the R-TSO must state weather | [5 empty] | NI | NI |  | NI-A | G | S | Requirements for DC-PPMs defined according to HVDC on project specific level |  |  |  | same RfG | [5 empty] | S | S | to be specified with the owner on project base |  | S | S |  |  | NI | NI |  | NI-F | NI | NI |  | NI-E | S | S |  |  | G | G | National RfG implementation Annex 9 (list too large to be added here) | [9 empty] | S | S | Site specific, case by bcase |  | G | S | Connection agreement |  | S | S |  |  | S | S |  | NI-E | S | S |  |  | NI | NI | To be considered | NI-A | S | S | upon agreement between PGMO and RSO |  | G | G
| 144 | Scope (1) | - | 38 | DC-connected PPM B,C,D | control settings of the control devices (Control Scheme, CNC RfG 14.5.a) | non-exhaustive | site | site |  |  |  |  | S | S |  |  | G | S |  |  |  |  | site-specific |  | S | S | shall be subject to coordination and agreement between the RTSO, the RSO and the connection owner |  | G | G | a protection system is needed in the POC, in addition an active power limiter function |  | G | G | a protection system is needed in the POC, in addition an active power limiter function | [5 empty] | NI | NI |  | NI-A | G | S | Requirements for DC-PPMs defined according to HVDC on project specific level |  |  |  | same RfG | [5 empty] | S | S | to be specified with the owner on project base |  | S | S |  |  | NI | NI |  | NI-F | NI | NI |  | NI-E | S | S |  |  | G | G | National RfG implementation Annex 9 (list too large to be added here) | [9 empty] | S | S | Site specific, case by bcase |  | G | S | Connection agreement |  | S | S |  |  | S | S |  | NI-E | S | S |  |  | NI | NI | To be considered | NI-A | S | S | upon agreement between PGMO and RSO |  | G | G
| 144 | Scope (1) | - | 38 | DC-connected PPM B,C,D | electrical protection schemes (Electrical Protection Scheme, CNC RfG 14.5.b) | non-exhaustive | site | site |  |  |  |  | S | S |  |  | G | S |  |  |  |  | site-specific |  | S | S | external and internal short circuits asymmetric loads stator and rotor overload … |  | G | G | The type of protection is listed. |  | G | G | The type of protection is listed. | [5 empty] | NI | NI | Referred to other regulation | NI-A | G | S | Requirements for DC-PPMs defined according to HVDC on project specific level |  |  |  | same RfG | [5 empty] | S | S | to be specified with the owner on project base |  | NI | NI |  | NI-A | NI | NI |  | NI-F | NI | NI |  | NI-E | S | S |  |  | G | G | National RfG implementation point 21 (list too large to be added here) | [9 empty] | S | S | Site specific, case by bcase |  | G | S | Connection agreement |  | S | S |  |  | S | S |  | NI-E | S | S |  |  | NI | NI | To be considered | NI-A | S | S | upon agreement between PGMO and RSO |  | G | G
| 145 | Scope (1) | - | 38 | DC-connected PPM B,C,D | electrical protection settings (Electrical Protection Scheme, CNC RfG 14.5.b) | non-exhaustive | site | site |  |  |  |  | S | S |  |  | G | S |  |  |  |  | site-specific |  | S | S | RSOs shall specify taking into account the properties of the power generating plant |  | G | G | Settings will be worked out for the actual generator and included in the connection agreement |  | G | G | Settings will be worked out for the actual generator and included in the connection agreement | [5 empty] | NI | NI | Referred to other regulation | NI-A | G | S | Requirements for DC-PPMs defined according to HVDC on project specific level |  |  |  | same RfG | [5 empty] | S | S | to be specified with the owner on project base |  | NI | NI |  | NI-A | NI | NI |  | NI-F | NI | NI |  | NI-E | S | S |  |  | G | G | National RfG implementation point 21 (list too large to be added here) | [9 empty] | S | S | Site specific, case by bcase |  | G | S | Connection agreement |  | S | S |  |  | S | S |  | NI-E | S | S |  |  | NI | NI | To be considered | NI-A | S | S | upon agreement between PGMO and RSO |  | G | G
| 146 | Scope (1) | - | 38 | DC-connected PPM B,C,D | content of information exchange (Information Exchanges, CNC RfG 14.5.d) | non-exhaustive | general | site |  |  |  |  | S | S |  |  | G | S |  |  |  |  | the same as specified in RfG implementation |  | G | S | the RSO in agreement with the RTSO shall specify |  | G | G | included in a seperate document |  | G | G | included in a seperate document | [5 empty] | NI | NI | Referred to other regulation | NI-A | G | S | Requirements for DC-PPMs defined according to HVDC on project specific level |  |  |  | same RfG | [5 empty] | G | S | digital signals (position on/off) analog signals (dispatch instructions, set points, measurements) |  | G | S |  |  | NI | NI |  | NI-F | NI | NI |  | NI-E | G | S |  |  | G | G | National RfG implementation Annex 9 (list too large to be added here) | [9 empty] | S | S | Definied during Signal Exchange process |  | G | G | Publication by RSO |  | G | S | Min: MCS position P&Q flows, I & U at CP When PGM consumes energy not for HO - net P & net Q at CP |  | G | S |  | NI-E | G | S |  |  | NI | NI | Under consideration | NI-C | G | S | switchgear and power breaker úposition, voltage, current active and reactive power |  | G | G
| 147 | Scope (1) | - | 38 | DC-connected PPM B,C,D | precise list of data to be facilitated (Information Exchanges, CNC RfG 14.5.d) | non-exhaustive | general | site |  |  |  |  | S | S |  |  | G | S |  |  |  |  | the same as specified in RfG implementation |  | G | S | the RSO in agreement with the RTSO shall specify |  | G | G | included in a seperate document |  | G | G | included in a seperate document | [5 empty] | NI | NI | Referred to other regulation | NI-A | G | S | Requirements for DC-PPMs defined according to HVDC on project specific level |  |  |  | same RfG | [5 empty] | G | S | a full list is available as separate annex in RfG |  | G | S |  |  | NI | NI |  | NI-F | NI | NI |  | NI-E | G | S |  |  | G | G | National RfG implementation Annex 9 (list too large to be added here) | [9 empty] | S | S | Definied during Signal Exchange process |  | G | G | Publication by RSO |  | S | S |  |  | G | S |  | NI-E | G | S |  |  | NI | NI | Under consideration | NI-C | G | S | precise list of information according SOGL |  | G | G
| 148 | Scope (1) | - | 38 | DC-connected PPM B,C,D | precise time of data to be facilitated (Information Exchanges, CNC RfG 14.5.d) | non-exhaustive | general | site |  |  |  |  | S | S |  |  | G | S |  |  |  |  | the same as specified in RfG implementation |  | G | S | PG plants shall be capable of exchanging information with the RSO or the RTSO |  | G |  | refresh time: max 10 ms. |  | G |  | refresh time: max 10 ms. | [5 empty] | NI | NI | Referred to other regulation | NI-A | G | S | Requirements for DC-PPMs defined according to HVDC on project specific level |  |  |  | same RfG | [5 empty] | G | S | real time |  | G | S |  |  | NI | NI |  | NI-F | NI | NI |  | NI-E | G | S |  |  | G | G | National RfG implementation Annex 9 (list too large to be added here) | [9 empty] | S | S | Definied during Signal Exchange process |  | G | G | Publication by RSO |  | S | S |  |  | G | S |  | NI-E | G | S |  |  | NI | NI | Under consideration | NI-C | G | G | real time |  | G | G
| 149 | Scope (1) | - | 38 | DC-connected PPM C,D | time period to reach the requested set point in cases where the automatic remote control devices are out of service (Local Measures, CNC RfG 15.2.b) | non-exhaustive | site | site |  |  |  |  | S | S |  |  | G | S |  |  |  |  | the same as specified in RfG implementation |  | S | S |  |  | G | G | SPM: 1%Pn/min and 10 minutes reaction time if needed. PPM minimum 20 %/Pn/min. |  | G | G | SPM: 1%Pn/min and 10 minutes reaction time if needed. PPM minimum 20 %/Pn/min. | [7 empty] | Cannot understand how this is related to Simulation |  | G | S | Requirements for DC-PPMs defined according to HVDC on project specific level |  |  |  | same RfG | [5 empty] | S | S | 15 min |  | S | S |  |  | NI | NI |  | NI-F | NI | NI |  | NI-E | S | S |  |  | G | G | Mutually agreed | [9 empty] | G | G | 1 hour |  | NI | NI |  | NI-F | G | G | <= 30 min |  | S | S |  | NI-E | S | S |  |  | NI | NI | To be considered | NI-A | S | S | upon agreement between PGMO and RSO |  | G | G
| 150 | Scope (1) | - | 38 | DC-connected PPM C,D | tolerance to reach the requested set point in cases where the automatic remote control devices are out of service (Local Measures, CNC RfG 15.2.b) | non-exhaustive | site | site |  |  |  |  | S | S |  |  | G | S |  |  |  |  | the same as specified in RfG implementation |  | S | S |  |  | G | G | For all active power control functions, the accuracy applies for a completed or a continuous regulation, may differ by a maximum of an average magnitude of the error of 2% of Pn measured over a period of 1 minute. (does not apply to LFSM-O and LFSMU) |  | G | G | For all active power control functions, the accuracy applies for a completed or a continuous regulation, may differ by a maximum of an average magnitude of the error of 2% of Pn measured over a period of 1 minute. (does not apply to LFSM-O and LFSMU) | [7 empty] | Cannot understand how this is related to Simulation |  | G | S | Requirements for DC-PPMs defined according to HVDC on project specific level |  |  |  | same RfG | [5 empty] | S | S | ±10% or ±10 MW of the set point value (whichever is smaller) |  | S | S |  |  | NI | NI |  | NI-F | NI | NI |  | NI-E | S | S |  |  | G | G | Mutually agreed | [9 empty] | G | G | 1MW or 1% |  | NI | NI |  | NI-F | G | G | >= 2% Pmax for sPGM >=5% Pset PPM |  | S | S |  | NI-E | S | S |  |  | NI | NI | To be considered | NI-A | S | S | upon agreement between PGMO and RSO |  | G | G
| 151 | Scope (1) | - | 38 | DC-connected PPM C,D | criteria to detect loss of angular stability or loss of control (Loss of Angular Stability, CNC RfG 15.6.a) | non-exhaustive | site | site |  |  |  |  | S | S |  |  | G | S |  |  |  |  | the same as specified in RfG implementation |  | S | S | shall be agreed between the connection owner and the RSO in agreement with the RTSO |  | G | G | The generator must be equipped with protection for detection of pole slip or loss of synchronism. In case of pole slip or loss of synchronism, the production plant must be switched off momentarily for reasons of convenience to "system and plant safety". The protection functions used must not affect the "FRT characteristics" of the production plant, as used protection settings are determined based on simulation ofrelevant error scenarios. |  | G | G | The generator must be equipped with protection for detection of pole slip or loss of synchronism. In case of pole slip or loss of synchronism, the production plant must be switched off momentarily for reasons of convenience to "system and plant safety". The protection functions used must not affect the "FRT characteristics" of the production plant, as used protection settings are determined based on simulation ofrelevant error scenarios. | [5 empty] | G | G | SPGM support until 30º angle difference; 20º for PPM |  | G | S | Requirements for DC-PPMs defined according to HVDC on project specific level |  |  |  | same RfG | [5 empty] | S | S | to be specified on project basis |  | S | S |  |  | NI | NI |  | NI-F | NI | NI |  | NI-E | S | S |  |  | G | G | Impedance | [9 empty] | S | S | Site specific, case by bcase |  | G | S | Connection agreement |  | G | G | RPS - criterial: impedance. Equivalent protection for LoAS is allowed |  | S | S |  | NI-E | S | S |  |  | NI | NI | To be considered | NI-A | S | S | upon agreement between PGMO and RSO |  | G | G
| 152 | Scope (1) | x | 38 | DC-connected PPM C,D | definition of the quality of supply parameters (Instrumentation, CNC RfG 15.6.b.(i)) | non-exhaustive | site | site |  |  |  |  | NI | NI |  | NI-A | G | S |  |  |  |  | the same as specified in RfG implementation |  | S | S | – voltage; – active power; – reactive power; – frequency. |  | G | G | For systems that provide system services must be installed and PMU unit for verification of the specific service, including that of the production facility dynamic response. |  | G | G | For systems that provide system services must be installed and PMU unit for verification of the specific service, including that of the production facility dynamic response. | [5 empty] | NI | NI |  | NI-A | G | S | Requirements for DC-PPMs defined according to HVDC on project specific level |  |  |  | same RfG | [5 empty] | S | S | to be specified on project basis |  | S | S |  |  | NI | NI |  | NI-F | NI | NI |  | NI-E | G | S |  |  | G | G | Max measurement error: Voltage - 0,5%; P - 0,5 %; Q - 0,5%; freq - 0,01% | [9 empty] | S | S | Site specific, case by bcase |  | NI | NI |  | NI-F | G | G | Accuracy: U - 0,5% I - 0,5% P - 1,0% Q - 1,0% f - 0,02% |  | S | S |  | NI-E | S | S |  |  | NI | NI | To be considered | NI-A | S | S | upon agreement between PGMO and RSO |  | G | G
| 153 | Scope (1) | - | 38 | DC-connected PPM C,D | settings of the fault recording equipment (Instrumentation, CNC RfG 15.6.b.(ii)) | non-exhaustive | site | site |  |  |  |  | S | S |  |  | G | S |  |  |  |  | the same as specified in RfG implementation |  | S | S | shall be agreed between the connection owner and the RSO in agreement with the RTSO |  | G | G | as a minimum registers - Voltage for each phase of the system, Power for each phase of the system, Active power for the system (can be calculated sizes), Reactive power for the system (can be calculated sizes), Frequency of the system, Frequency deviations, Speed deviations (synchronous generator) Activation of internal protection functions For systems that provide system services must be installed and PMU unit for verification of the specific service, including that of the production facility dynamic response. |  | G | G | as a minimum registers - Voltage for each phase of the system, Power for each phase of the system, Active power for the system (can be calculated sizes), Reactive power for the system (can be calculated sizes), Frequency of the system, Frequency deviations, Speed deviations (synchronous generator) Activation of internal protection functions For systems that provide system services must be installed and PMU unit for verification of the specific service, including that of the production facility dynamic response. | [5 empty] | NI | NI |  | NI-A | G | S | Requirements for DC-PPMs defined according to HVDC on project specific level |  |  |  | same RfG | [5 empty] | S | S | to be specified on project basis |  | S | S |  |  | NI | NI |  | NI-F | NI | NI |  | NI-E | G | S |  |  | G | G | Mutually agreed | [9 empty] | S | S | Site specific, case by bcase |  | S | S | Connection agreement |  | G | G | U RMS, updated every 10 ms in a shiftable measurement window |  | S | S |  | NI-E | S | S |  |  | NI | NI | To be considered | NI-A | S | S | upon agreement between PGMO and RSO |  | G | G
| 154 | Scope (1) | - | 38 | DC-connected PPM C,D | triggering criteria of the fault recording equipment (Instrumentation, CNC RfG 15.6.b.(ii)) | non-exhaustive | site | site |  |  |  |  | S | S |  |  | G | S |  |  |  |  | the same as specified in RfG implementation |  | S | S | shall be agreed between the connection owner and the RSO in agreement with the RTSO |  | G | G | specific settings not specified - to be includede in the connection agreement |  | G | G | specific settings not specified - to be includede in the connection agreement | [5 empty] | NI | NI |  | NI-A | G | S | Requirements for DC-PPMs defined according to HVDC on project specific level |  |  |  | same RfG | [5 empty] | S | S | to be specified on project basis |  | S | S |  |  | NI | NI |  | NI-F | NI | NI |  | NI-E | G | S |  |  | G | G | Mutually agreed | [9 empty] | S | S | Site specific, case by bcase |  | S | S | Connection agreement |  | G | G | *for U: a) for >=400 kV: U RMS<0.9 pu or U RMS>1.05 pu, b) for 220 kV & 110 kV: U RMS<0.9 pu or U RMS>1.118 pu, *for f < 49.8 Hz or >50.2 Hz. |  | S | S |  | NI-E | S | S |  |  | NI | NI | To be considered | NI-A | S | S | upon agreement between PGMO and RSO |  | G | G
| 155 | Scope (1) | - | 38 | DC-connected PPM C,D | sampling rates of the fault recording equipment (Instrumentation, CNC RfG 15.6.b.(ii)) | non-exhaustive | site | site |  |  |  |  | S | S |  |  | G | S |  |  |  |  | the same as specified in RfG implementation |  | S | S | shall be agreed between the connection owner and the RSO in agreement with the RTSO |  | G | G | minimum 1kHz |  | G | G | minimum 1kHz | [5 empty] | NI | NI |  | NI-A | G | S | Requirements for DC-PPMs defined according to HVDC on project specific level |  |  |  | same RfG | [5 empty] | S | S | to be specified on project basis |  | S | S |  |  | NI | NI |  | NI-F | NI | NI |  | NI-E | G | S |  |  | G | G | Mutually agreed | [9 empty] | S | S | Site specific, case by bcase |  | S | S | Connection agreement |  | G | G | 10 ms |  | S | S |  | NI-E | S | S |  |  | NI | NI | To be considered | NI-A | S | S | upon agreement between PGMO and RSO |  | G | G
| 156 | Scope (1) | - | 38 | DC-connected PPM C,D | specifications of the oscillation trigger detecting poorly damped power oscillations (Instrumentation, CNC RfG 15.6.b.(iii)) | non-exhaustive | site | site |  |  |  |  | S | S |  |  | G | S |  |  |  |  | the same as specified in RfG implementation |  | S | S | shall include arrangements for the connection owner, the RSO and the RTSO to access the information |  | G | G | specific settings not specified - to be includede in the connection agreement |  | G | G | specific settings not specified - to be includede in the connection agreement | [5 empty] | NI | NI |  | NI-A | G | S | Requirements for DC-PPMs defined according to HVDC on project specific level |  |  |  | same RfG | [5 empty] | S | S | to be specified on project basis |  | S | S |  |  | NI | NI |  | NI-F | NI | NI |  | NI-E | G | S |  |  | G | G | Mutually agreed | [9 empty] | S | S | Site specific, case by bcase |  | S | S | Connection agreement |  | G | G | Osc with a f =0,1-5 Hz & with parameters: *osc amplitudes - Arel > 2% *damping factor - sigma< 5% |  | S | S |  | NI-E | S | S |  |  | NI | NI | To be considered | NI-A | G | G | oscillation frequency range 0,2- 3,5 Hz |  | G | G
| 157 | Scope (1) | - | 38 | DC-connected PPM C,D | protocols for recorded data (Instrumentation, CNC RfG 15.6.b.(iv)) | non-exhaustive | site | site |  |  |  |  | S | S |  |  | G | S |  |  |  |  | the same as specified in RfG implementation |  | S | S | shall be agreed between the connection owner, the RSO and the RTSO |  | G | G | Fil type: COMTRADE IEEE C37.111:1999, IEEE Standard Common Format for Transient Data Exchange (COMTRADE) for Power Systems |  | G | G | Fil type: COMTRADE IEEE C37.111:1999, IEEE Standard Common Format for Transient Data Exchange (COMTRADE) for Power Systems | [5 empty] | NI | NI |  | NI-A | G | S | Requirements for DC-PPMs defined according to HVDC on project specific level |  |  |  | same RfG | [5 empty] | G | S | IEC 60870-5-101, IEC 60870-5-104 |  | S | S |  |  | NI | NI |  | NI-F | NI | NI |  | NI-E | G | S |  |  | G | G | Mutually agreed | [9 empty] | S | S | Site specific, case by bcase |  | S | S | Connection agreement |  | G | G | CGMES 2.4.15 or newer, unless arranged otherwise between PGM owner and a relevant SO and TSO |  | S | S |  | NI-E | S | S |  |  | NI | NI | To be considered | NI-A | S | S | upon agreement between PGMO and RSO |  | G | G
| 158 | Scope (1) | x | 38 | DC-connected PPM C,D | specifications of the simulation models (Simulation Models, CNC RfG 15.6.c.(iii)) | non-exhaustive | general | general |  |  |  |  | NI | NI |  | NI-A | G | S |  |  |  |  | the same as specified in RfG implementation |  | G | G | shall be specified by the RSO in agreement with the RTSO |  | G | G | specification in a seperate document |  | G | G | specification in a seperate document | [5 empty] | NI | NI | Referred to other regulation | NI-A | G | S | Requirements for DC-PPMs defined according to HVDC on project specific level |  |  |  | same RfG | [5 empty] | G | G | PPMs: WECC or IEC61400-27 compatible |  | NI | NI |  | NI-A | NI | NI |  | NI-F | NI | NI |  | NI-E | G | G |  |  | NI | NI |  | NI-A | [8 empty] | G | G | Within GridCode PC.A4 to PC.A8 |  | NI | NI |  | NI-F | G | G | CGMES 2.4.15 or newer, unless decided otherwise by a relevant SO, in coordination with TSO |  | G | S |  | NI-E | G | G |  |  | NI | NI | Under consideration | NI-C | under study; will be part of TSO´s Connection Code for generators connected to TS. |  |  |  | G | G
| 159 | Scope (1) | x | 38 | DC-connected PPM C,D | definitions of the devices needed for system operation and system security (System Security, CNC RfG 15.6.d) | non-exhaustive | site | site |  |  |  |  | NI | NI |  | NI-A | G | S |  |  |  |  | the same as specified in RfG implementation |  | S | S | EPC 4 binary signals; TCM, protocol IEC 60870-5-101 or IEC 61850 |  | G | G | system protection, mandatory for all transmisson connected PPM and to be investigated for SPGM |  | G | G | system protection, mandatory for all transmisson connected PPM and to be investigated for SPGM | [5 empty] | NI | NI |  | NI-A | G | S | Requirements for DC-PPMs defined according to HVDC on project specific level |  |  |  | same RfG | [5 empty] | S | S | to be defined on project base |  | NI | NI |  | NI-A | NI | NI |  | NI-F | NI | NI |  | NI-E | S | S |  |  | NI | NI |  | NI-A | [8 empty] | S | S | Site specific, case by bcase |  | S | S | Connection agreement |  | S | S |  |  | S | S |  | NI-E | S | S |  |  | NI | NI | To be considered | NI-A | NI | NI |  | NI-A | G | G
| 160 | Scope (1) | - | 38 | DC-connected PPM C,D | specifications of the earthing arrangement of the neutral point at the network side of the step-up transfomers (Neutral Point, CNC RfG 15.6.f) | non-exhaustive | general | site |  |  |  |  | S | S |  |  | G | S |  |  |  |  | the same as specified in RfG implementation |  | G | S | shall comply with the provisions of the RSO |  | G | G | The star point must be insulated and led out so that it can directly grounded or grounded through a reactance. Other requirements are defined in network dimensioning criteria for networks over 100 kV. |  | G | G | The star point must be insulated and led out so that it can directly grounded or grounded through a reactance. Other requirements are defined in network dimensioning criteria for networks over 100 kV. | [5 empty] | NI | NI | Referred to other regulation | NI-A | G | S | Requirements for DC-PPMs defined according to HVDC on project specific level |  |  |  | same RfG | [5 empty] | G | S | to be specified on project basis |  | G | S |  |  | NI | NI |  | NI-F | NI | NI |  | NI-E | G | S |  |  | G | G | Grounded | [9 empty] | G | G | 400 kV – solidly earthed 220 kV – site specific 110 kV – site specific |  | S | S | Design |  | G | G | exhaustive. It must meet PSE standards |  | G | S |  | NI-E | G | S |  |  | NI | NI | To be considered | NI-A | NI | NI | according the National Technical Standards | NI-A | G | G
| 161 | Scope (1) | x | 38 | DC-connected PPM D | definition of the treshold for automatic disconnection (Automatic Disconnection, CNC RfG 16.2.c) | non-exhaustive | site | site |  |  |  |  | NI | NI |  | NI-A | G | S |  |  |  |  | the same as specified in RfG implementation |  | S | S | the RSO in agreement with the RTSO may specify |  | G | G | only applicable for distribution system, Overvoltage (step 3) = 1.2 pu for 100 ms, Overvoltage (step 2) = 1.15 pu for 200 ms, Overvoltage (step 1) = 1.1 pu for 60 s, Undervoltage (step 1) = 0.9 pu for 60 s |  | G | G | only applicable for distribution system, Overvoltage (step 3) = 1.2 pu for 100 ms, Overvoltage (step 2) = 1.15 pu for 200 ms, Overvoltage (step 1) = 1.1 pu for 60 s, Undervoltage (step 1) = 0.9 pu for 60 s | [5 empty] | NI | NI |  | NI-A | G | S | Requirements for DC-PPMs defined according to HVDC on project specific level |  |  |  | same RfG | [5 empty] | S | NI | automatic disconnection/reconnection not allowed for PGMs type-D | NI-F | S | S |  |  | NI | NI |  | NI-F | NI | NI |  | NI-E | S | S |  |  | NI | NI |  | NI-A | [8 empty] | G | G | Not allowed |  | NI | NI |  | NI-F | G | S | Settings for automatic disconnection PGM are determined individually as facility-specific SP |  | S | S |  | NI-E | S | S |  |  | NI | NI | To be considered | NI-A | NI | NI |  | NI-A | G | G
| 162 | Scope (1) | x | 38 | DC-connected PPM D | definition of the parameters (Automatic Disconnection, CNC RfG 16.2.c | non-exhaustive | site | site |  |  |  |  | NI | NI |  | NI-A | G | S |  |  |  |  | the same as specified in RfG implementation |  | S | S | shall be agreed between the RSO, the RTSO and the connection owner |  | G | G | as above |  | G | G | as above | [5 empty] | NI | NI |  | NI-A | G | S | Requirements for DC-PPMs defined according to HVDC on project specific level |  |  |  | same RfG | [5 empty] | S | NI | automatic disconnection/reconnection not allowed for PGMs type-D | NI-F | S | S |  |  | NI | NI |  | NI-F | NI | NI |  | NI-E | S | S |  |  | NI | NI |  | NI-A | [8 empty] | G | G | Not allowed |  | NI | NI |  | NI-F | G | S | <U SP shall be lower than min U of operating PGM >U SP shall be higher than max U of operating PGM |  | S | S |  | NI-E | S | S |  |  | NI | NI | To be considered | NI-A | NI | NI |  | NI-A | G | G
| 163 | Scope (1) | - | 38 | DC-connected PPM D | settings of the synchronisation devices (Synchronisation, CNC RfG 16.4) | non-exhaustive | general | site |  |  |  |  | S | S |  |  | G | S |  |  |  |  | the same as specified in RfG implementation |  | G | S | the RSO and the connection owner shall agree |  | G | G | to be specified in the connection agreement |  | G | G | to be specified in the connection agreement | [5 empty] | NI | NI | Referred to other regulation | NI-A | G | S | Requirements for DC-PPMs defined according to HVDC on project specific level |  |  |  | same RfG | [5 empty] | G | S | to be agreed between PGFO and TSO/DSO |  | G | S |  |  | NI | NI |  | NI-F | NI | NI |  | NI-E | G | S |  |  | G | G | Voltage from 0 to +5 %; df <= 0,067 Hz; phase angle from 0 to 10 degrees | [9 empty] | S | S | Site specific, case by bcase |  | G | S | Connection agreement |  | G | S | U, 0- +5% of network U f, +/-0.067 Hz; phase angle 0-10°; phase sequence; U&f deviations; |  | G | S |  | NI-E | G | S |  |  | NI | NI | To be considered | NI-A | G | S | upon agreement between PGMO and RSO |  | G | G
| 164 | Scope (1) | x | 38 | DC-connected PPM C,D | definition of the operating principle of control systems to provide synthetic inertia (Synthetic Inertia, CNC RfG 21.2) | non-exhaustive | general | general |  |  |  |  | NI | NI |  | NI-A | G | S |  |  |  |  | the same as specified in RfG implementation |  | G | G |  |  | G | G | requirements for synthetic inertia are not specified |  | G | G | requirements for synthetic inertia are not specified | [5 empty] | G | G | It is defined a especific control + parameters but another option is that PGM provides a proposal |  | G | S | Requirements for DC-PPMs defined according to HVDC on project specific level |  |  |  | same RfG | [5 empty] | G | NI |  | NI-F | NI | NI |  | NI-A | NI | NI |  | NI-F | NI | NI |  | NI-E | G | G |  |  | G | G | The principle of operation are mutually agreed | [9 empty] | S | S | Case by case, agreed through System Services |  | NI | NI |  | NI-F | G | G | It is not required to provide synthetic inertia, therefore its operating parameters are not defined. |  | G | S |  | NI-E | G | G | 3 s |  | NI | NI | Covered by fast frequency reserv (FFR) market service | NI-F | NI | NI |  | NI-A | G | G
| 165 | Scope (1) | x | 38 | DC-connected PPM C,D | related performance parameters to provide synthetic inertia (Synthetic Inertia, CNC RfG 21.2) | non-exhaustive | general | general |  |  |  |  | NI | NI |  | NI-A | G | S |  |  |  |  | the same as specified in RfG implementation |  | G | G |  |  | G | G | requirements for synthetic inertia are not specified |  | G | G | requirements for synthetic inertia are not specified | [5 empty] | G | G | It is defined a especific control + parameters but another option is that PGM provides a proposal |  | G | S | Requirements for DC-PPMs defined according to HVDC on project specific level |  |  |  | same RfG | [5 empty] | G | NI |  | NI-F | NI | NI |  | NI-A | NI | NI |  | NI-F | NI | NI |  | NI-E | G | G |  |  | G | G | The parameters are mutually agreed | [9 empty] | S | S | Case by case, agreed through System Services |  | NI | NI |  | NI-F | G | G | It is not required to provide synthetic inertia, therefore its operating parameters are not defined. |  | G | S |  | NI-E | G | G |  |  | NI | NI | Covered by fast frequency reserv (FFR) market service | NI-F | NI | NI |  | NI-A | G | G
Remote-end HVDC converter station - Frequency Issues | 166 | Scope (2) | - | 46 | Remote-end HVDC converter station | time period for 47,0 Hz - 47,5 Hz (Frequency Ranges, CNC HVDC 11.1) | exhaustive | 0 | 0 | 0 | 0 |  |  | 0 | 0 |  |  | 0 | 0 |  |  | 0 | 0 |  |  | 0 | 0 |  |  | 0 | 0 |  |  | 0 | 0 |  |  | 0 | 0 |  |  | 0 | 0 |  |  | 0 | 0 |  |  | 0 | 0 |  |  | 0 | 0 |  |  | 0 | 0 |  |  | 0 | 0 |  |  | 0 | 0 |  |  | 0 | 0 |  |  | 0 | 0 |  |  | 0 | 0 |  |  | 0 | 0 |  |  | 0 | 0 |  |  | 0 | 0 |  |  | 0 | 0 |  |  | 0 | 0 |  |  | 0 | 0 |  |  | 0 | 0 |  |  | 0 | 0 |  |  | 0 | 0 |  |  | 0 | 0
| 167 | Scope (2) | - | 46 | Remote-end HVDC converter station | time period for 47,5 Hz - 48,5 Hz (Frequency Ranges, CNC HVDC 11.1) | exhaustive/ non-exhaustive | general | general |  |  |  |  | S | S |  |  | G | S |  |  |  |  | the same as implementation of the article 11 of HVDC |  | G | G | longer than 90 min |  | G | G | ≥90 min |  | G | G | ≥90 min | [5 empty] | NI |  |  | NI-A | G | G | 90 min |  |  |  | same RfG | [5 empty] | G | G | 90 min |  | G | G |  |  | NI | NI |  | NI-F | NI | NI |  | NI-E | G | G | Unlimited |  | G | G | >= 90 min | [9 empty] | G | G | 90 minutes |  | G | G | 90 min |  | G | G | unlimited |  | G | S |  | NI-E | G | G | minimum 90 min |  | NI | NI | To be considered | NI-A | G | G | 90 min |  | G | G
| 168 | Scope (2) | - | 46 | Remote-end HVDC converter station | time period for 48,5 Hz - 49,0 Hz (Frequency Ranges, CNC HVDC 11.1) | non-exhaustive | general | general |  |  |  |  | S | S |  |  | G | S |  |  |  |  | the same as implementation of the article 11 of HVDC |  | G | G | longer than 90 min |  | G | G | ≥90 min |  | G | G | ≥90 min | [5 empty] | NI |  |  | NI-A | G | G | 90 min |  |  |  | same RfG | [5 empty] | G | G | 90 min |  | G | G |  |  | NI | NI |  | NI-F | NI | NI |  | NI-E | G | G | Unlimited |  | G | G | >= 90 min | [9 empty] | G | G | 90 minutes |  | G | G | 90 min |  | G | G | unlimited |  | G | S |  | NI-E | G | G | minimum 90 min |  | NI | NI | To be considered | NI-A | G | G | 90 min |  | G | G
| 169 | Scope (2) | - | 46 | Remote-end HVDC converter station | time period for 49,0 Hz - 51,0 Hz (Frequency Ranges, CNC HVDC 11.1) | exhaustive | 0 | 0 | 0 | 0 |  |  | 0 | 0 |  |  | 0 | 0 |  |  | 0 | 0 |  |  | 0 | 0 |  |  | 0 | 0 |  |  | 0 | 0 |  |  | 0 | 0 |  |  | 0 | 0 |  |  | 0 | 0 |  |  | 0 | 0 |  |  | 0 | 0 |  |  | 0 | 0 |  |  | 0 | 0 |  |  | 0 | 0 |  |  | 0 | 0 |  |  | 0 | 0 |  |  | 0 | 0 |  |  | 0 | 0 |  |  | 0 | 0 |  |  | 0 | 0 |  |  | 0 | 0 |  |  | 0 | 0 |  |  | 0 | 0 |  |  | 0 | 0 |  |  | 0 | 0 |  |  | 0 | 0 |  |  | 0 | 0
| 170 | Scope (2) | - | 46 | Remote-end HVDC converter station | time period for 51,0 Hz - 51,5 Hz (Frequency Ranges, CNC HVDC 11.1) | exhaustive/ non-exhaustive | general | general |  |  |  |  | S | S |  |  | G | S |  |  |  |  | the same as implementation of the article 11 of HVDC |  | G | G | longer than 90 min |  | G | G | ≥90 min |  | G | G | ≥90 min | [5 empty] | NI |  |  | NI-A | G | G | 90 min |  |  |  | same RfG | [5 empty] | G | G | 90 min |  | G | G |  |  | NI | NI |  | NI-F | NI | NI |  | NI-E | G | S | Longer minimum times agreed in the Operational Agreement |  | G | G | >= 90 min | [9 empty] | G | G | 90 minutes |  | G | G | 90 min |  | G | G | unlimited |  | G | S |  | NI-E | G | G | minimum 90 min |  | NI | NI | To be considered | NI-A | G | G | 90 min |  | G | G
| 171 | Scope (2) | - | 46 | Remote-end HVDC converter station | time period for 51,5 Hz - 52,0 Hz (Frequency Ranges, CNC HVDC 11.1) | exhaustive/ N/A | 0 | 0 | 0 | 0 |  |  | 0 | 0 |  |  | 0 | 0 |  |  | 0 | 0 |  |  | 0 | 0 |  |  | 0 | 0 |  |  | 0 | 0 |  |  | 0 | 0 |  |  | 0 | 0 |  |  | 0 | 0 |  |  | 0 | 0 |  |  | 0 | 0 |  |  | 0 | 0 |  |  | 0 | 0 |  |  | 0 | 0 |  |  | 0 | 0 |  |  | 0 | 0 |  |  | 0 | 0 |  |  | 0 | 0 |  |  | 0 | 0 |  |  | 0 | 0 |  |  | 0 | 0 |  |  | 0 | 0 |  |  | 0 | 0 |  |  | 0 | 0 |  |  | 0 | 0 |  |  | 0 | 0 |  |  | 0 | 0
| 172 | Scope (2) | x | 46 | Remote-end HVDC converter station | potential wider frequency ranges (Wider Frequency Ranges, CNC HVDC 11.2) | non-exhaustive | site | site |  |  |  |  | NI | NI |  | NI-A | G | S |  |  | NI | NI | to be considered at later stage if needed | NI-A | S | S | the relevant TSO and the connection owner may agree |  | G | G | HVDC system, POC and grid specific analysis. Part of connection agreement. |  | G | G | HVDC system, POC and grid specific analysis. Part of connection agreement. | [5 empty] | NI |  |  | NI-A | G | S | Requirements for remote-end HVDC station defined according to HVDC on project specific level |  |  |  | same RfG | [5 empty] | S | S | to be specified on project base |  | S | S |  |  | NI | NI |  | NI-F | NI | NI |  | NI-E | S | S | Wider frequency ranges agreed in the Operational Agreement |  | NI | NI |  | NI-A | [8 empty] | S | S |  |  | S | S | Connection agreement |  | S | S |  |  | S | S |  | NI-E | G | S |  |  | NI | NI | To be considered | NI-A | NI | NI |  | NI-A | G | G
| 172 | Scope (2) | x | 46 | Remote-end HVDC converter station | potential longer minimum times (Wider Frequency Ranges, CNC HVDC 11.2) | non-exhaustive | site | site |  |  |  |  | NI | NI |  | NI-A | G | S |  |  | NI | NI | to be considered at later stage if needed | NI-A | S | S | the relevant TSO and the connection owner may agree |  | G | G | HVDC system, POC and grid specific analysis. Part of connection agreement. |  | G | G | HVDC system, POC and grid specific analysis. Part of connection agreement. | [5 empty] | NI |  |  | NI-A | G | S | Requirements for remote-end HVDC station defined according to HVDC on project specific level |  |  |  | same RfG | [5 empty] | S | S | to be specified on project base |  | S | S |  |  | NI | NI |  | NI-F | NI | NI |  | NI-E | S | S | Longer minimum times agreed in the Operational Agreement |  | NI | NI |  | NI-A | [8 empty] | S | S |  |  | S | S | Connection agreement |  | S | S |  |  | S | S |  | NI-E | G | S |  |  | NI | NI | To be considered | NI-A | NI | NI |  | NI-A | G | G
| 173 | Scope (2) | - | 46 | Remote-end HVDC converter station | frequencies to disconnect (Automatic Disconnection, CNC HVDC 11.3) | non-exhaustive | general | general |  |  |  |  | S | S |  |  | G | S |  |  |  |  | the same as implementation of the article 11 of HVDC |  | G | G | at frequencies specified by the relevant TSO |  | G | G | HVDC system, POC and grid specific analysis. Part of connection agreement. |  | G | G | HVDC system, POC and grid specific analysis. Part of connection agreement. | [5 empty] | NI |  |  | NI-A | G | S | Requirements for remote-end HVDC station defined according to HVDC on project specific level |  |  |  | same RfG | [5 empty] | S | S | to be specified on project base |  | G | S |  |  | NI | NI |  | NI-F | NI | NI |  | NI-E | G | S |  |  | G | G | Frequency outside the permissable range for specified period of time | [9 empty] | S | S |  |  | G | S | Connection agreement |  | G | G | < 47,5 Hz & > 52 Hz |  | G | S |  | NI-E | G | G | 47 Hz, 52 Hz |  | NI | NI | To be considered | NI-A | G | G | f<47,5Hz; f>52Hz |  | G | G
| 174 | Scope (2) | x | 46 | Remote-end HVDC converter station | maximum admissible power output below 49 Hz (Maximum Admissible Power Output, CNC HVDC 11.4) | non-exhaustive | general | general |  |  |  |  | NI | NI |  | NI-A | G | S |  |  | NI | NI | to be considered at later stage if needed | NI-A | G | G | not needed |  | G | G | no output reduction specified |  | G | G | no output reduction specified | [5 empty] | NI |  |  | NI-A | G | S | Requirements for remote-end HVDC station defined according to HVDC on project specific level |  |  |  | same RfG | [5 empty] | S | S | to be specified on project base |  | G | G |  |  | NI | NI |  | NI-F | NI | NI |  | NI-E | G | G | Not allowed |  | G | G | 2% for every 1 Hz starting from 49 Hz | [9 empty] | S | S |  |  | NI | NI |  | NI-F | G | S | only for f < 49,0 Hz; when HVDC system feeds P into another control area, parameters s.s. |  | G | S |  | NI-E | G | G | no admissible active power reduce |  | NI | NI | To be considered | NI-A | NI | NI |  | NI-A | G | G
| 175 | Scope (2) | x | 46 | Remote-end HVDC converter station | maximum power step (Active Power Controllability, CNC HVDC 13.1.(a).(i)) | non-exhaustive | general | general |  |  |  |  | NI | NI |  | NI-A | G | S |  |  | NI | NI | to be considered at later stage if needed | NI-A | G | G | the relevant TSO may specify |  | G | G | no maximum specified |  | G | G | no maximum specified | [5 empty] | NI |  |  | NI-A | G | S | Requirements for remote-end HVDC station defined according to HVDC on project specific level |  |  |  | same RfG | [5 empty] | G | S | to be specified on project base |  | G | G |  |  | NI | NI |  | NI-F | NI | NI |  | NI-E | G | S |  |  | NI | NI |  | NI-A | [8 empty] | S | S |  |  | G | G | 2 x Pmax |  | S | S |  |  | G | S |  | NI-E | G | G | usually 100% |  | NI | NI | To be considered | NI-A | NI | NI |  | NI-A | G | G
| 176 | Scope (2) | x | 46 | Remote-end HVDC converter station | minimum power step (Active Power Controllability, CNC HVDC 13.1.(a).(i)) | non-exhaustive | general | general |  |  |  |  | NI | NI |  | NI-A | G | S |  |  | NI | NI | to be considered at later stage if needed | NI-A | G | G | the relevant TSO may specify |  | G | G | minimum step 1 MW |  | G | G | minimum step 1 MW | [5 empty] | NI |  |  | NI-A | G | S | Requirements for remote-end HVDC station defined according to HVDC on project specific level |  |  |  | same RfG | [5 empty] | G | G | 1MW |  | G | G |  |  | NI | NI |  | NI-F | NI | NI |  | NI-E | G | S |  |  | NI | NI |  | NI-A | [8 empty] | S | S |  |  | G | G | 1 MW |  | S | S |  |  | G | S |  | NI-E | G | G | usually 1% |  | NI | NI | To be considered | NI-A | NI | NI |  | NI-A | G | G
| 177 | Scope (2) | x | 46 | Remote-end HVDC converter station | minimum active power transmission capacity (Active Power Controllability, CNC HVDC 13.1.(a).(ii)) | non-exhaustive | general | general |  |  |  |  | NI | NI |  | NI-A | G | S |  |  | NI | NI | to be considered at later stage if needed | NI-A | G | G | not needed |  | G | G | No minimum lower limit. Power transmission requested at > 0 |  | G | G | No minimum lower limit. Power transmission requested at > 0 | [5 empty] | NI |  |  | NI-A | G | S | Requirements for remote-end HVDC station defined according to HVDC on project specific level |  |  |  | same RfG | [5 empty] | G | S | to be specified on project base |  | G | G |  |  | NI | NI |  | NI-F | NI | NI |  | NI-E | G | S |  |  | NI | NI |  | NI-A | [8 empty] | S | S |  |  | G | S | Connection agreement |  | S | S |  |  | G | S |  | NI-E | G | G | usually 1% |  | NI | NI | To be considered | NI-A | NI | NI |  | NI-A | G | G
| 178 | Scope (2) | x | 46 | Remote-end HVDC converter station | maximum delay (Active Power Controllability, CNC HVDC 13.1.(a).(iii)) | non-exhaustive | general | general |  |  |  |  | NI | NI |  | NI-A | G | S |  |  | NI | NI | to be considered at later stage if needed | NI-A | G | G | shall be kept to a minimum and not exceed 100 ms |  | G | G | Maximum processing time [s], Indication: 0.5, Command/set points: 0.25, Events exceeding data filter: 0.5, Cyclic measurement: 1 - 60 |  | G | G | Maximum processing time [s], Indication: 0.5, Command/set points: 0.25, Events exceeding data filter: 0.5, Cyclic measurement: 1 - 60 | [5 empty] | NI |  |  | NI-A | G | S | Requirements for remote-end HVDC station defined according to HVDC on project specific level |  |  |  | same RfG | [5 empty] | G | S | 100msec, unless otherwise technically justified |  | G | G |  |  | NI | NI |  | NI-F | NI | NI |  | NI-E | G | G | <100ms |  | G | G | 100 ms | [9 empty] | S | S |  |  | G | G | 100 ms |  | G | G | maximum delay = 10 ms |  | G | S |  | NI-E | G | G | maximum 5 minutes |  | NI | NI | To be considered | NI-A | NI | NI |  | NI-A | G | G
| 179 | Scope (2) | - | 46 | Remote-end HVDC converter station | modification of transmitted active power (Active Power Controllability, CNC HVDC 13.1.(b)) | non-exhaustive | general | site |  |  |  |  | S | S |  |  | G | S |  |  |  |  | the same as implementation of the article 13 of HVDC |  | G | G | ≤ 10 ms |  | G | G | HVDC system, POC and grid specific analysis. Part of connection agreement. |  | G | G | HVDC system, POC and grid specific analysis. Part of connection agreement. | [5 empty] | NI |  |  | NI-A | G | S | Requirements for remote-end HVDC station defined according to HVDC on project specific level |  |  |  | same RfG | [5 empty] | G | S | 10msec, unless otherwise technically justified |  | G | S |  |  | NI | NI |  | NI-F | NI | NI |  | NI-E | G | S |  |  | G | G | <10 ms | [9 empty] | S | S |  |  | G | S | Connection agreement |  | G | S | settable gradient range: 1 ÷ 1000 MW/s; maximum delay = 10 ms from triggering signal |  | G | S |  | NI-E | G | S |  |  | NI | NI | To be considered | NI-A | G | S | upon agreement between TSO and HVDC system owner |  | G | G
| 180 | Scope (2) | x | 46 | Remote-end HVDC converter station | capability or not (Fast Active Power Reversal, CNC HVDC 13.1.(c)) | non-exhaustive | site | general |  |  |  |  | NI | NI |  | NI-A | G | S |  |  | NI | NI | to be considered at later stage if needed | NI-A | S | G | > 2 s, the connection owner shall justify the fact by providing technical proof |  | G | G | Fast active power reversal required. |  | G | G | Fast active power reversal required. | [5 empty] | NI |  |  | NI-A | G | S | Requirements for remote-end HVDC station defined according to HVDC on project specific level |  |  |  | same RfG | [5 empty] | S | S | to be specified on project base |  | S | S |  |  | NI | NI |  | NI-F | NI | NI |  | NI-E | G | G |  |  | NI | NI |  | NI-A | [8 empty] | S | S |  |  | S | S | Connection agreement |  | S | S |  |  | S | S |  | NI-E | G | G | maximum 2 seconds |  | NI | NI | To be considered | NI-A | NI | NI |  | NI-A | G | G
| 181 | Scope (2) | x | 46 | Remote-end HVDC converter station | triggering criterion (Automatic Remedial Action, CNC HVDC 13.3) | non-exhaustive | general | site |  |  |  |  | NI | NI |  | NI-A | G | S |  |  | NI | NI | to be considered at later stage if needed | NI-A | G | S | shall be specified by the relevant TSO in agreement with neighbouring TSO |  | G | G | HVDC system, POC and grid specific analysis. Part of connection agreement. |  | G | G | HVDC system, POC and grid specific analysis. Part of connection agreement. | [5 empty] | NI |  |  | NI-A | G | S | Requirements for remote-end HVDC station defined according to HVDC on project specific level |  |  |  | same RfG | [5 empty] | G | S | to be specified on project base |  | S | S |  |  | NI | NI |  | NI-F | NI | NI |  | NI-E | G | S |  |  | G | G | Voltage, frequency, overload | [9 empty] | S | S |  |  | G | S | Connection agreement |  | G | S | parameters set s.s. |  | G | S |  | NI-E | G | S |  |  | NI | NI | To be considered | NI-A | NI | NI |  | NI-A | G | G
| 182 | Scope (2) | x | 46 | Remote-end HVDC converter station | blocking criterion (Automatic Remedial Action, CNC HVDC 13.3) | non-exhaustive | general | site |  |  |  |  | NI | NI |  | NI-A | G | S |  |  | NI | NI | to be considered at later stage if needed | NI-A | G | S | shall be specified by the relevant TSO in agreement with neighbouring TSO |  | G | G | HVDC system, POC and grid specific analysis. Part of connection agreement. |  | G | G | HVDC system, POC and grid specific analysis. Part of connection agreement. | [5 empty] | NI |  |  | NI-A | G | S | Requirements for remote-end HVDC station defined according to HVDC on project specific level |  |  |  | same RfG | [5 empty] | G | S | to be specified on project base |  | S | S |  |  | NI | NI |  | NI-F | NI | NI |  | NI-E | G | S |  |  | NI | NI |  | NI-A | [8 empty] | S | S |  |  | G | S | Connection agreement |  | G | S | parameters set s.s. |  | G | S |  | NI-E | G | S |  |  | NI | NI | To be considered | NI-A | NI | NI |  | NI-A | G | G
| 183 | Scope (2) | x | 46 | Remote-end HVDC converter station | functionality (Synthetic Inertia, CNC HVDC 14.1) | non-exhaustive | general | general |  |  |  |  | NI | NI |  | NI-A | G | S |  |  | NI | NI | to be considered at later stage if needed | NI-A | G | G | shall at least take into account the results of studies undertaken by the relevant TSO |  | G | G | No requirement specified yet. |  | G | G | No requirement specified yet. | [5 empty] | NI |  |  | NI-A | G | S | Requirements for remote-end HVDC station defined according to HVDC on project specific level |  |  |  | same RfG | [5 empty] | G | NI |  | NI-F | S | S |  |  | NI | NI |  | NI-F | NI | NI |  | NI-E | G | S |  |  | G | G | Shall have synthetic inertia function | [9 empty] | S | S |  |  | G | G | Yes |  | G | S | used to preserve or restore the operational security of an AC network. Parameters s.s. |  | G | S |  | NI-E | G | G | below 49 Hz and grather than 51 Hz in 500 ms |  | NI | NI | To be considered | NI-A | NI | NI |  | NI-A | G | G
| 184 | Scope (2) | x | 46 | Remote-end HVDC converter station | principle of control (Synthetic Inertia, CNC HVDC 14.2) | non-exhaustive | general | general |  |  |  |  | NI | NI |  | NI-A | G | S |  |  | NI | NI | to be considered at later stage if needed | NI-A | G | G | HVDC system shall modify the exchanged power without delay |  | G | G | No requirement specified yet. |  | G | G | No requirement specified yet. | [5 empty] | NI |  |  | NI-A | G | S | Requirements for remote-end HVDC station defined according to HVDC on project specific level |  |  |  | same RfG | [5 empty] | NI | NI |  | NI-F | NI | NI |  | NI-A | NI | NI |  | NI-F | NI | NI |  | NI-E | G | S |  |  | G | G | Mutully agreed with the contractor | [9 empty] | S | S |  |  | G | S | Connection agreement |  | S | S |  |  | G | S |  | NI-E | G | G | between TSO and DSO |  | NI | NI | To be considered | NI-A | NI | NI |  | NI-A | G | G
| 185 | Scope (2) | x | 46 | Remote-end HVDC converter station | performance parameters (Synthetic Inertia, CNC HVDC 14.2) | non-exhaustive | general | general |  |  |  |  | NI | NI |  | NI-A | G | S |  |  | NI | NI | to be considered at later stage if needed | NI-A | G | G | predefined by RTSO |  | G | G | No requirement specified yet. |  | G | G | No requirement specified yet. | [5 empty] | NI |  |  | NI-A | G | S | Requirements for remote-end HVDC station defined according to HVDC on project specific level |  |  |  | same RfG | [5 empty] | NI | NI |  | NI-F | NI | NI |  | NI-A | NI | NI |  | NI-F | NI | NI |  | NI-E | G | S |  |  | G | G | Provide synthetic inertia for 6 s | [9 empty] | S | S |  |  | G | S | Connection agreement |  | S | S |  |  | G | S |  | NI-E | G | G | below 49 Hz and grather than 51 Hz in 500 ms |  | NI | NI | To be considered | NI-A | NI | NI |  | NI-A | G | G
| 186 | Scope (2) | - | 46 | Remote-end HVDC converter station | frequency response deadband (Frequency Sensitive Mode, CNC HVDC Annex II. A.1.(a)) | non-exhaustive | general | general |  |  |  |  | S | S |  |  | G | S |  |  |  |  | the same as implementation of the article 15 of HVDC |  | G | G | 0 ... 200 mHz |  | G | G | (+/-) 0-999 mHz |  | G | G | (+/-) 0-999 mHz | [5 empty] | NI |  |  | NI-A | G | S | Requirements for remote-end HVDC station defined according to HVDC on project specific level |  |  |  | same RfG | [5 empty] | G | S | 0-±500 mHz |  | G | G |  |  | NI | NI |  | NI-F | NI | NI |  | NI-E | G | G | 0-500 (default 0) |  | G | G | 0 - 500 mHz | [9 empty] | G | G | plus or minus 15mHz |  | G | G | 0 - 500 mHz |  | G | G | 0 - +/- 200 mHz |  | G | S |  | NI-E | G | G | 0 mHz |  | NI | NI | To be considered | NI-A | G | G | 200mHz |  | G | G
| 187 | Scope (2) | - | 46 | Remote-end HVDC converter station | droop s1 (upward regulation) (Frequency Sensitive Mode, CNC HVDC Annex II. A.1.(a)) | non-exhaustive | general | general |  |  |  |  | S | S |  |  | G | S |  |  |  |  | the same as implementation of the article 15 of HVDC |  | G | G | ≥ 0,1% |  | G | G | HVDC system, POC and grid specific analysis. Part of connection agreement. |  | G | G | HVDC system, POC and grid specific analysis. Part of connection agreement. | [5 empty] | NI |  |  | NI-A | G | S | Requirements for remote-end HVDC station defined according to HVDC on project specific level |  |  |  | same RfG | [5 empty] | G | S | ≥0.1 % as a minimum, precise value will be defined on project base |  | G | G |  |  | NI | NI |  | NI-F | NI | NI |  | NI-E | G | G | >0,1% |  | G | G | 0,1 - 12% with a possibility to change in 0,1 % steps | [9 empty] | G | G | 0.1 – 12 %, with a default value of 4 % |  | G | G | 0,1% minimum |  | G | G | 2 - 12 % |  | G | S |  | NI-E | G | G | 3-12 % |  | NI | NI | To be considered | NI-A | G | G | regulation 0,1%; |  | G | G
| 188 | Scope (2) | - | 46 | Remote-end HVDC converter station | droop s2 (downward regulation) (Frequency Sensitive Mode, CNC HVDC Annex II. A.1.(a)) | non-exhaustive | general | general |  |  |  |  | S | S |  |  | G | S |  |  |  |  | the same as implementation of the article 15 of HVDC |  | G | G | ≥ 0,1% |  | G | G | HVDC system, POC and grid specific analysis. Part of connection agreement. |  | G | G | HVDC system, POC and grid specific analysis. Part of connection agreement. | [5 empty] | NI |  |  | NI-A | G | S | Requirements for remote-end HVDC station defined according to HVDC on project specific level |  |  |  | same RfG | [5 empty] | G | S | ≥0.1 % as a minimum, precise value will be defined on project base |  | G | G |  |  | NI | NI |  | NI-F | NI | NI |  | NI-E | G | G | >0,1% |  | G | G | 0,1 - 12% with a possibility to change in 0,1 % steps | [9 empty] | G | G | 0.1 – 12 %, with a default value of 4 % |  | G | G | 0,1% minimum |  | G | G | 2 - 12 % |  | G | S |  | NI-E | G | G | 3-12 % |  | NI | NI | To be considered | NI-A | G | G | regulation 0,1%; |  | G | G
| 189 | Scope (2) | - | 46 | Remote-end HVDC converter station | frequency response insensitivity (Frequency Sensitive Mode, CNC HVDC Annex II. A.1.(a)) | non-exhaustive | general | general |  |  |  |  | S | S |  |  | G | S |  |  |  |  | the same as implementation of the article 15 of HVDC |  | G | G | ≤ 30 mHz |  | G | G | 10 mHz |  | G | G | 10 mHz | [5 empty] | NI |  |  | NI-A | G | S | Requirements for remote-end HVDC station defined according to HVDC on project specific level |  |  |  | same RfG | [5 empty] | G | S | ≤30mHz |  | G | G |  |  | NI | NI |  | NI-F | NI | NI |  | NI-E | G | G | <10mHz |  | G | G | 10 mHz | [9 empty] | G | G | 15 mHz |  | G | G | 10 mHz |  | G | G | +/- 10 mHz |  | G | S |  | NI-E | G | G | 10 mHz |  | NI | NI | To be considered | NI-A | G | G | 10mHz |  | G | G
| 190 | Scope (2) | - | 46 | Remote-end HVDC converter station | maximum admissible time for full activation t2 (Frequency Sensitive Mode, CNC HVDC Annex II. A.1.(d)(ii)) | non-exhaustive | general | general |  |  |  |  | S | S |  |  | G | S |  |  |  |  | the same as implementation of the article 15 of HVDC |  | G | G | ≤ 30 s |  | G | G | exhaustive |  | G | G | exhaustive | [5 empty] | NI |  |  | NI-A | G | S | Requirements for remote-end HVDC station defined according to HVDC on project specific level |  |  |  | same RfG | [5 empty] | G | S | 30 sec |  | G | G |  |  | NI | NI |  | NI-F | NI | NI |  | NI-E | G | G | 2s |  | G | G | 30 s | [9 empty] | G | G | 0 seconds unless inherant in the system |  | G | G | 0,1 s or Connection agreemen |  | G | G | maximum 30 s |  | G | S |  | NI-E | G | G | 30 s |  | NI | NI | To be considered | NI-A | G | G | 30 s |  | G | G
| 191 | Scope (2) | - | 46 | Remote-end HVDC converter station | time for full activation (LFSM-O, CNC HVDC Annex II. B.1.(c)) | non-exhaustive | general | general |  |  |  |  | S | S |  |  | G | S |  |  |  |  | the same as implementation of the article 15 of HVDC |  | G | G | ≤ 2 s |  | G | G | exhaustive |  | G | G | exhaustive | [5 empty] | NI |  |  | NI-A | G | S | Requirements for remote-end HVDC station defined according to HVDC on project specific level |  |  |  | same RfG | [5 empty] | G | S | as fast as inherently technically feasible |  | G | G |  |  | NI | NI |  | NI-F | NI | NI |  | NI-E | G | G | 2s |  | G | G | 30 s | [9 empty] | G | G | 20 minutes |  | G | G | 2 s |  | G | G | maximum 30 s |  | G | S |  | NI-E | G | G | 30 s |  | NI | NI | To be considered | NI-A | G | G | 30sec |  | G | G
| 192 | Scope (2) | - | 46 | Remote-end HVDC converter station | frequency threshold (LFSM-O, CNC HVDC Annex II. B.2.) | non-exhaustive | general | general |  |  |  |  | S | S |  |  | G | S |  |  |  |  | the same as implementation of the article 15 of HVDC |  | G | G | 50,2 Hz |  | G | G | 50,2 Hz |  | G | G | 50,5 Hz | [5 empty] | NI |  |  | NI-A | G | S | Requirements for remote-end HVDC station defined according to HVDC on project specific level |  |  |  | same RfG | [5 empty] | G | S | between and including 50.2 Hz and 50.5 Hz |  | G | G |  |  | NI | NI |  | NI-F | NI | NI |  | NI-E | G | G | 50,2-50,5Hz (default 50,2Hz) |  | G | G | 50.2 Hz | [9 empty] | G | G | 15mHz |  | G | G | 50,2 Hz |  | G | G | 50,2 - 50,5 Hz |  | G | S |  | NI-E | G | G | 50,2 Hz |  | NI | NI | To be considered | NI-A | G | G | 50 |  | G | G
| 193 | Scope (2) | - | 46 | Remote-end HVDC converter station | droop settings (LFSM-O, CNC HVDC Annex II. B.2.) | non-exhaustive | general | general |  |  |  |  | S | S |  |  | G | S |  |  |  |  | the same as implementation of the article 15 of HVDC |  | G | G | 0,05 |  | G | G | 0.05 |  | G | G | 0.04 | [5 empty] | NI |  |  | NI-A | G | S | Requirements for remote-end HVDC station defined according to HVDC on project specific level |  |  |  | same RfG | [5 empty] | G | S | adjustable from 0.1% upwards |  | G | G |  |  | NI | NI |  | NI-F | NI | NI |  | NI-E | G | G | >0,1% (default 0,8%) |  | G | G | 0,1 - 12% with a possibility to change in 0,1 % steps | [9 empty] | G | G | default of 4% |  | G | G | 0,1% minimum |  | G | G | 2 - 12 % |  | G | S |  | NI-E | G | G | usually 5 % |  | NI | NI | To be considered | NI-A | G | G | 50,2 Hz |  | G | G
| 194 | Scope (2) | - | 46 | Remote-end HVDC converter station | time for full activation (LFSM-U, CNC HVDC Annex II. C.1.(c)) | non-exhaustive | general | general |  |  |  |  | S | S |  |  | G | S |  |  |  |  | the same as implementation of the article 15 of HVDC |  | G | G | ≤ 2 s |  | G | G | HVDC system, POC and grid specific analysis. Part of connection agreement. |  | G | G | HVDC system, POC and grid specific analysis. Part of connection agreement. | [5 empty] | NI |  |  | NI-A | G | S | Requirements for remote-end HVDC station defined according to HVDC on project specific level |  |  |  | same RfG | [5 empty] | G | S | as fast as inherently technically feasible |  | G | G |  |  | NI | NI |  | NI-F | NI | NI |  | NI-E | G | G | 2s |  | G | G | 30 s | [9 empty] | G | G | 20 minutes |  | G | G | 2 s |  | G | G | maximum 30 s |  | G | S |  | NI-E | G | G | 30 s |  | NI | NI | To be considered | NI-A | G | G | 30sec |  | G | G
| 195 | Scope (2) | - | 46 | Remote-end HVDC converter station | frequency threshold (LFSM-U, CNC HVDC Annex II. C.2.) | non-exhaustive | general | general |  |  |  |  | S | S |  |  | G | S |  |  |  |  | the same as implementation of the article 15 of HVDC |  | G | G | 49,8 Hz |  | G | G | 49,8 Hz |  | G | G | 49,5 Hz | [5 empty] | NI |  |  | NI-A | G | S | Requirements for remote-end HVDC station defined according to HVDC on project specific level |  |  |  | same RfG | [5 empty] | G | S | between and including 49.8 Hz and 49.5 Hz |  | G | G |  |  | NI | NI |  | NI-F | NI | NI |  | NI-E | G | G | 49,5-49,8Hz |  | G | G | 49,8 Hz | [9 empty] | G | G | 15mHz |  | G | G | 49,8 Hz |  | G | G | 49,5 - 49,8 Hz |  | G | S |  | NI-E | G | G | 49,8 Hz |  | NI | NI | To be considered | NI-A | G | G | 50 |  | G | G
| 196 | Scope (2) | - | 46 | Remote-end HVDC converter station | droop settings (LFSM-U, CNC HVDC Annex II. C.2.) | non-exhaustive | general | general |  |  |  |  | S | S |  |  | G | S |  |  |  |  | the same as implementation of the article 15 of HVDC |  | G | G | 0,05 |  | G | G | 0.05 |  | G | G | 0.04 | [5 empty] | NI |  |  | NI-A | G | S | Requirements for remote-end HVDC station defined according to HVDC on project specific level |  |  |  | same RfG | [5 empty] | G | S | adjustable from 0.1% upwards |  | G | G |  |  | NI | NI |  | NI-F | NI | NI |  | NI-E | G | G | >0,1% (default 0,8%) |  | G | G | 0,1 - 12% with a possibility to change in 0,1 % steps | [9 empty] | G | G | default of 4% |  | G | G | 0,1% minimum |  | G | G | 2 - 12 % |  | G | S |  | NI-E | G | G | usually 5 % |  | NI | NI | To be considered | NI-A | G | G | 50,2 Hz |  | G | G
| 197 | Scope (2) | x | 46 | Remote-end HVDC converter station | need for independent control mode to modulate active power output (Frequency Control Mode, CNC HVDC 16.1) | non-exhaustive | general | general |  |  |  |  | NI | NI |  | NI-A | G | S |  |  |  |  | the same as implementation of the article 16 of HVDC |  | G | G | HVDC systems shall be equipped |  | G | G | HVDC system, POC and grid specific analysis. Part of connection agreement. |  | G | G | HVDC system, POC and grid specific analysis. Part of connection agreement. | [5 empty] | NI |  |  | NI-A | G | S | Requirements for remote-end HVDC station defined according to HVDC on project specific level |  |  |  | same RfG | [5 empty] | G | S | to be specified on project base |  | NI | NI |  | NI-A | NI | NI |  | NI-F | NI | NI |  | NI-E | G | G |  |  | G | G | The HVDC shall be capable to respond to frequency deviations | [9 empty] | S | S | Site specific |  | G | G | Yes |  | S | S |  |  | G | S |  | NI-E | G | G |  |  | NI | NI | To be considered | NI-A | NI | NI |  | NI-A | G | G
| 198 | Scope (2) | x | 46 | Remote-end HVDC converter station | specify operating principle (Frequency Control Mode, CNC HVDC 16.2) | non-exhaustive | general | site |  |  |  |  | NI | NI |  | NI-A | G | S |  |  |  |  | the same as implementation of the article 16 of HVDC |  | G | S | the relevant TSO shall specify |  | G | G | HVDC system, POC and grid specific analysis. Part of connection agreement. |  | G | G | HVDC system, POC and grid specific analysis. Part of connection agreement. | [5 empty] | NI |  |  | NI-A | G | S | Requirements for remote-end HVDC station defined according to HVDC on project specific level |  |  |  | same RfG | [5 empty] | G | S | to be specified on project base |  | NI | NI |  | NI-A | NI | NI |  | NI-F | NI | NI |  | NI-E | G | S |  |  | G | G | Voltage angle supporting mode, frequency control mode. | [9 empty] | S | S | Site specific |  | G | S | Connection agreement |  | S | S |  |  | G | S |  | NI-E | G | S |  |  | NI | NI | To be considered | NI-A | NI | NI |  | NI-A | G | G
| 199 | Scope (2) | - | 46 | Remote-end HVDC converter station | specify limit for loss of active power injection (Max. Loss of Active Power, CNC HVDC 17.1) | non-exhaustive | general | general |  |  |  |  | S | S |  |  | G | S |  |  |  |  | the same as implementation of the article 17 of HVDC |  | G | G | a value specified by relevant TSO |  | G | G | HVDC system, POC and grid specific analysis. Part of connection agreement. |  | G | G | HVDC system, POC and grid specific analysis. Part of connection agreement. | [5 empty] | NI |  |  | NI-A | G | S | Requirements for remote-end HVDC station defined according to HVDC on project specific level |  |  |  | same RfG | [5 empty] | G | G | according ENTSOe (CE) FCR and FRR evaluation and Regulation (EU) 1485/2017 requirements |  | G | G |  |  | NI | NI |  | NI-F | NI | NI |  | NI-E | G | G |  |  | G | G | Based on TSO calculations | [9 empty] | S | S | Site specific |  | G | S | Connection agreement |  | S | S |  |  | G | S |  | NI-E | G | S |  |  | NI | NI | To be considered | NI-A | NI | NI |  | NI-F | G | G
| 200 | Scope (2) | - | 46 | Remote-end HVDC converter station | coordinate specified limit of active power injection (Max. Loss of Active Power, CNC HVDC 17.2) | non-exhaustive | general | general |  |  |  |  | S | S |  |  | G | S |  |  |  |  | the same as implementation of the article 17 of HVDC |  | G | G | the relevant TSOs shall consult each other in order to set a coordinated value |  | G | G | HVDC system, POC and grid specific analysis. Part of connection agreement. |  | G | G | HVDC system, POC and grid specific analysis. Part of connection agreement. | [5 empty] | NI |  |  | NI-A | G | S | Requirements for remote-end HVDC station defined according to HVDC on project specific level |  |  |  | same RfG | [5 empty] | G | G | according ENTSOe (CE) FCR and FRR evaluation and Regulation (EU) 1485/2017 requirements |  | G | G |  |  | NI | NI |  | NI-F | NI | NI |  | NI-E | G | G |  |  | G | G | Coordinated mutally between TSOs | [9 empty] | S | S | Site specific, case by case |  | NI | NI |  | NI-F | S | S |  |  | G | S |  | NI-E | G | S |  |  | NI | NI | To be considered | NI-A | NI | NI |  | NI-F | G | G
Remote-end HVDC converter station - Voltage Issues | 201 | Scope (2) | - | 46 | Remote-end HVDC converter station | time period for operation 0,85 pu - 1,118 pu (Voltage Ranges 110 kV ≤ U < 300 kV, CNC HVDC Annex III. Table 4) | exhaustive/ N/A | 0 | 0 | 0 | 0 |  |  | 0 | 0 |  |  | 0 | 0 |  |  | 0 | 0 |  |  | 0 | 0 |  |  | 0 | 0 |  |  | 0 | 0 |  |  | 0 | 0 |  |  | 0 | 0 |  |  | 0 | 0 |  |  | 0 | 0 |  |  | 0 | 0 |  |  | 0 | 0 |  |  | 0 | 0 |  |  | 0 | 0 |  |  | 0 | 0 |  |  | 0 | 0 |  |  | 0 | 0 |  |  | 0 | 0 |  |  | 0 | 0 |  |  | 0 | 0 |  |  | 0 | 0 |  |  | 0 | 0 |  |  | 0 | 0 |  |  | 0 | 0 |  |  | 0 | 0 |  |  | 0 | 0 |  |  | 0 | 0
| 202 | Scope (2) | - | 46 | Remote-end HVDC converter station | time period for operation 0,90 pu - 1,05 pu (Voltage Ranges 110 kV ≤ U < 300 kV, CNC HVDC Annex III. Table 4) | exhaustive/ N/A | 0 | 0 | 0 | 0 |  |  | 0 | 0 |  |  | 0 | 0 |  |  | 0 | 0 |  |  | 0 | 0 |  |  | 0 | 0 |  |  | 0 | 0 |  |  | 0 | 0 |  |  | 0 | 0 |  |  | 0 | 0 |  |  | 0 | 0 |  |  | 0 | 0 |  |  | 0 | 0 |  |  | 0 | 0 |  |  | 0 | 0 |  |  | 0 | 0 |  |  | 0 | 0 |  |  | 0 | 0 |  |  | 0 | 0 |  |  | 0 | 0 |  |  | 0 | 0 |  |  | 0 | 0 |  |  | 0 | 0 |  |  | 0 | 0 |  |  | 0 | 0 |  |  | 0 | 0 |  |  | 0 | 0 |  |  | 0 | 0
| 203 | Scope (2) | - | 46 | Remote-end HVDC converter station | time period for operation 0,90 pu - 1,10 pu (Voltage Ranges 110 kV ≤ U < 300 kV, CNC HVDC Annex III. Table 4) | exhaustive/ N/A | 0 | 0 | 0 | 0 |  |  | 0 | 0 |  |  | 0 | 0 |  |  | 0 | 0 |  |  | 0 | 0 |  |  | 0 | 0 |  |  | 0 | 0 |  |  | 0 | 0 |  |  | 0 | 0 |  |  | 0 | 0 |  |  | 0 | 0 |  |  | 0 | 0 |  |  | 0 | 0 |  |  | 0 | 0 |  |  | 0 | 0 |  |  | 0 | 0 |  |  | 0 | 0 |  |  | 0 | 0 |  |  | 0 | 0 |  |  | 0 | 0 |  |  | 0 | 0 |  |  | 0 | 0 |  |  | 0 | 0 |  |  | 0 | 0 |  |  | 0 | 0 |  |  | 0 | 0 |  |  | 0 | 0 |  |  | 0 | 0
| 204 | Scope (2) | - | 46 | Remote-end HVDC converter station | time period for operation 0,90 pu - 1,118 pu (Voltage Ranges 110 kV ≤ U < 300 kV, CNC HVDC Annex III. Table 4) | exhaustive/ N/A | 0 | 0 | 0 | 0 |  |  | 0 | 0 |  |  | 0 | 0 |  |  | 0 | 0 |  |  | 0 | 0 |  |  | 0 | 0 |  |  | 0 | 0 |  |  | 0 | 0 |  |  | 0 | 0 |  |  | 0 | 0 |  |  | 0 | 0 |  |  | 0 | 0 |  |  | 0 | 0 |  |  | 0 | 0 |  |  | 0 | 0 |  |  | 0 | 0 |  |  | 0 | 0 |  |  | 0 | 0 |  |  | 0 | 0 |  |  | 0 | 0 |  |  | 0 | 0 |  |  | 0 | 0 |  |  | 0 | 0 |  |  | 0 | 0 |  |  | 0 | 0 |  |  | 0 | 0 |  |  | 0 | 0 |  |  | 0 | 0
| 205 | Scope (2) | - | 46 | Remote-end HVDC converter station | time period for operation 1,05 pu - 1,10 pu (Voltage Ranges 110 kV ≤ U < 300 kV, CNC HVDC Annex III. Table 4) | exhaustive/ N/A | 0 | 0 | 0 | 0 |  |  | 0 | 0 |  |  | 0 | 0 |  |  | 0 | 0 |  |  | 0 | 0 |  |  | 0 | 0 |  |  | 0 | 0 |  |  | 0 | 0 |  |  | 0 | 0 |  |  | 0 | 0 |  |  | 0 | 0 |  |  | 0 | 0 |  |  | 0 | 0 |  |  | 0 | 0 |  |  | 0 | 0 |  |  | 0 | 0 |  |  | 0 | 0 |  |  | 0 | 0 |  |  | 0 | 0 |  |  | 0 | 0 |  |  | 0 | 0 |  |  | 0 | 0 |  |  | 0 | 0 |  |  | 0 | 0 |  |  | 0 | 0 |  |  | 0 | 0 |  |  | 0 | 0 |  |  | 0 | 0
| 206 | Scope (2) | - | 46 | Remote-end HVDC converter station | time period for operation 1,118 pu - 1,15 pu (Voltage Ranges 110 kV ≤ U < 300 kV, CNC HVDC Annex III. Table 4) | non-exhaustive/ exhaustive/ N/A | general | general |  |  |  |  | S | S |  |  | G | S |  |  |  |  | the same as implementation of the article 18 of HVDC |  | G | G | 30 min |  | G | G | 60 minutes | [9 empty] | NI |  |  | NI-A | [6 empty] | same RfG | [5 empty] | G | G | 60 min |  | G | G |  |  | NI | NI |  | NI-F | NI | NI |  | NI-E | G | G | Unlimited |  |  |  | 20 min | [9 empty] | G | G | unlimted |  | G | G | 20 min |  | G | G | 60 min |  | G | S |  | NI-E | G | G | 20 min |  | NI | NI | To be considered | NI-A | G | G | 60 min |  | G | G
| 207 | Scope (2) | - | 46 | Remote-end HVDC converter station | time period for operation 0,85 pu - 1,05 pu (Voltage Ranges 300 kV < U ≤ 400 kV, CNC HVDC Annex III. Table 5) | exhaustive/ N/A | 0 | 0 | 0 | 0 |  |  | 0 | 0 |  |  | 0 | 0 |  |  | 0 | 0 |  |  | 0 | 0 |  |  | 0 | 0 |  |  | 0 | 0 |  |  | 0 | 0 |  |  | 0 | 0 |  |  | 0 | 0 |  |  | 0 | 0 |  |  | 0 | 0 |  |  | 0 | 0 |  |  | 0 | 0 |  |  | 0 | 0 |  |  | 0 | 0 |  |  | 0 | 0 |  |  | 0 | 0 |  |  | 0 | 0 |  |  | 0 | 0 |  |  | 0 | 0 |  |  | 0 | 0 |  |  | 0 | 0 |  |  | 0 | 0 |  |  | 0 | 0 |  |  | 0 | 0 |  |  | 0 | 0 |  |  | 0 | 0
| 208 | Scope (2) | - | 46 | Remote-end HVDC converter station | time period for operation 0,88 pu - 1,097 pu (Voltage Ranges 300 kV < U ≤ 400 kV, CNC HVDC Annex III. Table 5) | exhaustive/ N/A | 0 | 0 | 0 | 0 |  |  | 0 | 0 |  |  | 0 | 0 |  |  | 0 | 0 |  |  | 0 | 0 |  |  | 0 | 0 |  |  | 0 | 0 |  |  | 0 | 0 |  |  | 0 | 0 |  |  | 0 | 0 |  |  | 0 | 0 |  |  | 0 | 0 |  |  | 0 | 0 |  |  | 0 | 0 |  |  | 0 | 0 |  |  | 0 | 0 |  |  | 0 | 0 |  |  | 0 | 0 |  |  | 0 | 0 |  |  | 0 | 0 |  |  | 0 | 0 |  |  | 0 | 0 |  |  | 0 | 0 |  |  | 0 | 0 |  |  | 0 | 0 |  |  | 0 | 0 |  |  | 0 | 0 |  |  | 0 | 0
| 209 | Scope (2) | - | 46 | Remote-end HVDC converter station | time period for operation 0,90 pu - 1,05 pu (Voltage Ranges 300 kV < U ≤ 400 kV, CNC HVDC Annex III. Table 5) | exhaustive/ N/A | 0 | 0 | 0 | 0 |  |  | 0 | 0 |  |  | 0 | 0 |  |  | 0 | 0 |  |  | 0 | 0 |  |  | 0 | 0 |  |  | 0 | 0 |  |  | 0 | 0 |  |  | 0 | 0 |  |  | 0 | 0 |  |  | 0 | 0 |  |  | 0 | 0 |  |  | 0 | 0 |  |  | 0 | 0 |  |  | 0 | 0 |  |  | 0 | 0 |  |  | 0 | 0 |  |  | 0 | 0 |  |  | 0 | 0 |  |  | 0 | 0 |  |  | 0 | 0 |  |  | 0 | 0 |  |  | 0 | 0 |  |  | 0 | 0 |  |  | 0 | 0 |  |  | 0 | 0 |  |  | 0 | 0 |  |  | 0 | 0
| 210 | Scope (2) | - | 46 | Remote-end HVDC converter station | time period for operation 1,05 pu - 1.0875 pu (Voltage Ranges 300 kV < U ≤ 400 kV, CNC HVDC Annex III. Table 5) | non-exhaustive/ N/A | general | general |  |  |  |  | S | S |  |  | G | S |  |  |  |  | the same as implementation of the article 18 of HVDC |  | NI | NI |  | NI-F | G | G | 60 minutes | [9 empty] | NI |  |  | NI-A | G | G | 60 min |  |  |  | same RfG | [5 empty] | G | G | 60 min |  | G | G |  |  | NI | NI |  | NI-F | NI | NI |  | NI-E | G | G | Unlimited |  | NI | NI |  | NI-A | [8 empty] | G | G | unlimted |  | G | G | 60 min |  | G | G | 60 min |  | G | S |  | NI-E | G | G | minimum 60 min |  | NI | NI | To be considered | NI-A | G | G | 60 min |  | G | G
| 211 | Scope (2) | - | 46 | Remote-end HVDC converter station | time period for operation 1,05 pu - 1,10 pu (Voltage Ranges 300 kV < U ≤ 400 kV, CNC HVDC Annex III. Table 5) | non-exhaustive/ exhaustive/ N/A | general | general |  |  |  |  | S | S |  |  | G | S |  |  |  |  | the same as implementation of the article 18 of HVDC |  | NI | NI |  | NI-F | G | G | 60 minutes |  | G | G | 60 minutes | [5 empty] | NI |  |  | NI-A | G | G | 60 min |  |  |  | same RfG | [5 empty] | G | G | 60 min |  | G | G |  |  | NI | NI |  | NI-F | NI | NI |  | NI-E | G | G | 60 min |  | NI | NI |  | NI-A | [8 empty] | G | G | unlimted |  | NI | NI |  | NI-F | G | G | for CE exhaustive |  | G | S |  | NI-E | G | G | 60 minutes |  | NI | NI | To be considered | NI-A | G | G | 60 min |  | G | G
| 212 | Scope (2) | - | 46 | Remote-end HVDC converter station | time period for operation 1,0875 pu - 1,10 pu (Voltage Ranges 300 kV < U ≤ 400 kV, CNC HVDC Annex III. Table 5) | exhaustive/ N/A | 0 | 0 | 0 | 0 |  |  | 0 | 0 |  |  | 0 | 0 |  |  | 0 | 0 |  |  | 0 | 0 |  |  | 0 | 0 |  |  | 0 | 0 |  |  | 0 | 0 |  |  | 0 | 0 |  |  | 0 | 0 |  |  | 0 | 0 |  |  | 0 | 0 |  |  | 0 | 0 |  |  | 0 | 0 |  |  | 0 | 0 |  |  | 0 | 0 |  |  | 0 | 0 |  |  | 0 | 0 |  |  | 0 | 0 |  |  | 0 | 0 |  |  | 0 | 0 |  |  | 0 | 0 |  |  | 0 | 0 |  |  | 0 | 0 |  |  | 0 | 0 |  |  | 0 | 0 |  |  | 0 | 0 |  |  | 0 | 0
| 213 | Scope (2) | - | 46 | Remote-end HVDC converter station | time period for operation 1,097 pu - 1,15 pu (Voltage Ranges 300 kV < U ≤ 400 kV, CNC HVDC Annex III. Table 5) | exhaustive/ N/A | 0 | 0 | 0 | 0 |  |  | 0 | 0 |  |  | 0 | 0 |  |  | 0 | 0 |  |  | 0 | 0 |  |  | 0 | 0 |  |  | 0 | 0 |  |  | 0 | 0 |  |  | 0 | 0 |  |  | 0 | 0 |  |  | 0 | 0 |  |  | 0 | 0 |  |  | 0 | 0 |  |  | 0 | 0 |  |  | 0 | 0 |  |  | 0 | 0 |  |  | 0 | 0 |  |  | 0 | 0 |  |  | 0 | 0 |  |  | 0 | 0 |  |  | 0 | 0 |  |  | 0 | 0 |  |  | 0 | 0 |  |  | 0 | 0 |  |  | 0 | 0 |  |  | 0 | 0 |  |  | 0 | 0 |  |  | 0 | 0
| 214 | Scope (2) | x | 46 | Remote-end HVDC converter station | wider voltage ranges for operation (Agreement on Wider Voltage Ranges or Longer Min. Times, CNC HVDC 18.2) | non-exhaustive | general | site |  |  |  |  | NI | NI |  | NI-A | G | S |  |  |  |  | the same as implementation of the article 18 of HVDC |  | G | S | can be agreed between the RSO, the RTSO and the connection owner |  | G | G | HVDC system, POC and grid specific analysis. Part of connection agreement. |  | G | G | HVDC system, POC and grid specific analysis. Part of connection agreement. | [5 empty] | NI |  |  | NI-A | G | S | Requirements for remote-end HVDC station defined according to HVDC on project specific level |  |  |  | same RfG | [5 empty] | G | S | to be specified on project base |  | NI | NI |  | NI-A | NI | NI |  | NI-F | NI | NI |  | NI-E | G | S |  |  | NI | NI |  | NI-A | [8 empty] | S | S | Agreed case by case |  | G | S | Connection agreement |  | S | S |  |  | G | S |  | NI-E | G | S |  |  | NI | NI | To be considered | NI-A | NI | NI |  | NI-A | G | G
| 215 | Scope (2) | x | 46 | Remote-end HVDC converter station | longer minimum time periods for operation (Agreement on Wider Voltage Ranges or Longer Min. Times, CNC HVDC 18.2) | non-exhaustive | general | site |  |  |  |  | NI | NI |  | NI-A | G | S |  |  |  |  | the same as implementation of the article 18 of HVDC |  | G | S | can be agreed between the RSO, the RTSO and the connection owner |  | G | G | HVDC system, POC and grid specific analysis. Part of connection agreement. |  | G | G | HVDC system, POC and grid specific analysis. Part of connection agreement. | [5 empty] | NI |  |  | NI-A | G | S | Requirements for remote-end HVDC station defined according to HVDC on project specific level |  |  |  | same RfG | [5 empty] | G | S | to be specified on project base |  | NI | NI |  | NI-A | NI | NI |  | NI-F | NI | NI |  | NI-E | G | S |  |  | NI | NI |  | NI-A | [8 empty] | S | S | Agreed case by case |  | G | S | Connection agreement |  | S | S |  |  | G | S |  | NI-E | G | S |  |  | NI | NI | To be considered | NI-A | NI | NI |  | NI-A | G | G
| 216 | Scope (2) | - | 46 | Remote-end HVDC converter station | voltage criteria at the connection point for automatic disconnection (Automatic Disconnection, CNC HVDC 18.3) | non-exhaustive | general | site |  |  |  |  | S | S |  |  | G | S |  |  |  |  | the same as implementation of the article 18 of HVDC |  | G | S | specified by the RSO in agreement with the RTSO |  | G | G | HVDC system, POC and grid specific analysis. Part of connection agreement. |  | G | G | HVDC system, POC and grid specific analysis. Part of connection agreement. | [5 empty] | NI |  |  | NI-A | G | S | Requirements for remote-end HVDC station defined according to HVDC on project specific level |  |  |  | same RfG | [5 empty] | G | S | to be specified on project base |  | G | S |  |  | NI | NI |  | NI-F | NI | NI |  | NI-E | G | S |  |  | G | G | Outside permissable voltage ranges | [9 empty] | G | G | Not allowed |  | G | S | Connection agreement |  | G | S | shall be agreed between SO and HVDC system owner, in coordination with relevant TSO, individually |  | G | S |  | NI-E | G | S |  |  | NI | NI | To be considered | NI-A | G | G | U < 0,85 pu, U> 1,10 pu or 1,15 pu |  | G | G
| 217 | Scope (2) | - | 46 | Remote-end HVDC converter station | technical parameters at the connection point for automatic disconnection (Automatic Disconnection, CNC HVDC 18.3) | non-exhaustive | general | site |  |  |  |  | S | S |  |  | G | S |  |  |  |  | the same as implementation of the article 18 of HVDC |  | S | S | agreed between the RSO and the connection owner in agreement with the RTSO |  | G | G | HVDC system, POC and grid specific analysis. Part of connection agreement. |  | G | G | HVDC system, POC and grid specific analysis. Part of connection agreement. | [5 empty] | NI |  |  | NI-A | G | S | Requirements for remote-end HVDC station defined according to HVDC on project specific level |  |  |  | same RfG | [5 empty] | G | S | to be specified on project base |  | G | S |  |  | NI | NI |  | NI-F | NI | NI |  | NI-E | G | S |  |  | G | G | Based on technological protection | [9 empty] | G | G | Not allowed |  | G | S | Connection agreement |  | G | S | shall be agreed between SO and HVDC system owner, in coordination with relevant TSO, individually |  | G | S |  | NI-E | G | S |  |  | NI | NI | To be considered | NI-A | G | S | upon agreemnet between HVDC owner and RSO |  | G | G
| 218 | Scope (2) | - | 46 | Remote-end HVDC converter station | specify 1 pu applicable requirements at connection points (Voltage Ranges, HVDC 18.4) | non-exhaustive | general | general |  |  |  |  | S | S |  |  | G | S |  |  |  |  | the same as implementation of the article 18 of HVDC |  | G | G | the RSO shall specify the applicable requirements in agreement with the RTSO |  | G | G | n/a |  | G | G | n/a | [5 empty] | NI |  |  | NI-A | G | S | Requirements for remote-end HVDC station defined according to HVDC on project specific level |  |  |  | same RfG | [5 empty] | G | S | to be specified on project base |  | S | S |  |  | NI | NI |  | NI-F | NI | NI |  | NI-E | G | G |  |  | NI | NI |  | NI-F | [8 empty] | G | G | Site specific |  | G | G | U < 110 kV: same as 110 kV; U > 400 kV: same as 400 kV |  | S | S |  |  | G | S |  | NI-E | G | G |  |  | NI | NI | To be considered | NI-A | NI | NI |  | NI-F | G | G
| 219 | Scope (2) | x | 46 | Remote-end HVDC converter station | decision on use continental Europe voltage ranges (Voltage Ranges, HVDC 18.5) | non-exhaustive | general | general |  |  |  |  | NI | NI |  | NI-A | G | S |  |  |  |  | the same as implementation of the article 18 of HVDC |  | NI | NI |  | NI-F | G | G | n/a |  | G | G | n/a | [5 empty] | NI |  |  | NI-A | G | S | Requirements for remote-end HVDC station defined according to HVDC on project specific level |  |  |  | same RfG | [5 empty] | NI | NI |  | NI-F | NI | NI |  | NI-A | NI | NI |  | NI-F | NI | NI |  | NI-E | G | G |  |  | NI | NI |  | NI-A | [8 empty] | G | G | Site specific |  | NI | NI |  | NI-F | NI | NI | not applicable for CE | NI-F | G | S |  | NI-E | G | G |  |  | NI | NI | To be considered | NI-A | NI | NI |  | NI-A | G | G
| 220 | Scope (2) | x | 46 | Remote-end HVDC converter station | specifications on voltage deviation (Short Circuit Contribution During Faults, CNC HVDC 19.2.(a)) | non-exhaustive | general | general |  |  |  |  | NI | NI |  | NI-A | G | S |  |  |  |  | the same as implementation of the article 19 of HVDC |  | G | G | ∆u_1,2=(∆U_1,2)/(U_n⁄√3)=(U_1,2-U_ref1,2)/(U_n⁄√3) U1 < 15 % Un dynamic voltage control is conducted |  | G | G | Uc < 0.85 p.u. |  | G | G | Uc < 0.9 p.u. | [5 empty] | NI |  |  | NI-A | G | S | Requirements for remote-end HVDC station defined according to HVDC on project specific level |  |  |  | same RfG | [5 empty] | G | G | delta_U1=(U1-Un)/Un, positive sequence delta_U2=(U2-0)/Un, negative sequence Un=nominal voltage |  | NI | NI |  | NI-A | NI | NI |  | NI-F | NI | NI |  | NI-E | S | S |  |  | G | G | Voltage drops to 0,85 pu faster than 20 ms | [9 empty] | G | G | During voltage dips i.e. when the voltage is below 0.9 p.u |  | NI | NI | ¦Delta U¦ > 10% Unom or ¦Delta U(t)¦ > 5% Unom,peak | NI-D | G | S | 19.1 required, parameterd from 19.2 set individually |  | G | S |  | NI-E | G | G | U<0,85 u.r |  | NI | NI | To be considered | NI-A | NI | NI |  | NI-A | G | G
| 221 | Scope (2) | x | 46 | Remote-end HVDC converter station | characteristics of fast fault current (Short Circuit Contribution During Faults, CNC HVDC 19.2.(b)) | non-exhaustive | general | general |  |  |  |  | NI | NI |  | NI-A | G | S |  |  |  |  | the same as implementation of the article 19 of HVDC |  | G | G | ΔiB = ki * Δu ki1 = 2 - 6 ki2 = ki1 or 0 for the negative-sequence system |  | G | G | Uc > 0.85 p.u. |  | G | G | Uc > 0.9 p.u. | [5 empty] | NI |  |  | NI-A | G | S | Requirements for remote-end HVDC station defined according to HVDC on project specific level |  |  |  | same RfG | [5 empty] | G | G | delta_iB,1=k*delta_U1, delta_iB,2=k*delta_U2, 2≤k≤6; additional reactive current iB up to Imax |  | NI | NI |  | NI-A | NI | NI |  | NI-F | NI | NI |  | NI-E | S | S |  |  | G | G | 100% of fault current after 20 ms, front time - < 30 ms, transient process - <30 ms | [9 empty] | G | G | Reactive current should be provided for the duration of the voltage deviation |  | NI | NI | k between 2 and 6 | NI-D | G | S | 19.1 required, parameterd from 19.2 set individually |  | G | S |  | NI-E | G | G | time for increasing fault current≤30 ms and time for eliminate fault ≤60 ms |  | NI | NI | To be considered | NI-A | NI | NI |  | NI-A | G | G
| 222 | Scope (2) | x | 46 | Remote-end HVDC converter station | timing and accuracy of fast fault current (Short Circuit Contribution During Faults, CNC HVDC 19.2.(c)) | non-exhaustive | general | general |  |  |  |  | S | S |  |  | G | S |  |  |  |  | the same as implementation of the article 19 of HVDC |  | G | G | Step response time: Tan_90 % ≤ 50 ms Settling time: Tein_Δx ≤ 80 ms, tolerance: –5 % < Δx < +15 % |  | G | G | The regulation must follow the characteristic of the fast fault current after 100 ms with a tolerance of ±20 %. |  | G | G | The regulation must follow the characteristic of the fast fault current after 100 ms with a tolerance of ±20 %. | [5 empty] | NI |  |  | NI-A | G | S | Requirements for remote-end HVDC station defined according to HVDC on project specific level |  |  |  | same RfG | [5 empty] | G | G | step response time ≤ 50 msec settlement time ≤ 80 msec |  | NI | NI |  | NI-A | NI | NI |  | NI-F | NI | NI |  | NI-E | S | S |  |  | G | G | 100% In at at least one phase, fast fault current error -5% < x < + 15%, Priority - reactive power | [9 empty] | G | G | Rise time no greater than 100ms and setting time no greater than 300ms |  | NI | NI | Rise time = 30 ms maximum; settling time = 60 ms maximum; accuracy -20% to +10% | NI-D | G | S | 19.1 required, parameterd from 19.2 set individually |  | G | S |  | NI-E | G | G | 50 ms and accuracy 2-10 |  | NI | NI | To be considered | NI-A | NI | NI |  | NI-A | G | G
| 223 | Scope (2) | x | 46 | Remote-end HVDC converter station | specify asymmetrical current injection for 1-phase faults (Short Circuit Contribution During Faults, CNC HVDC 19.3.) | non-exhaustive | general | general |  |  |  |  | NI | NI |  | NI-A | G | S |  |  |  |  | the same as implementation of the article 19 of HVDC |  | G | G | Subject to agreement with the RSO |  | G | G | Requirement as article 19(1) Capability for asymmetrical fault current requested. Functionality enabled on the request of the TSO. |  | G | G | Requirement as article 19(1) Capability for asymmetrical fault current requested. Functionality enabled on the request of the TSO. | [5 empty] | NI |  |  | NI-A | G | S | Requirements for remote-end HVDC station defined according to HVDC on project specific level |  |  |  | same RfG | [5 empty] | G | NI |  | NI-A | NI | NI |  | NI-A | NI | NI |  | NI-F | NI | NI |  | NI-E | S | S |  |  | G | G | 50% of reactive power within 30-60 ms; 100% of reactive power within 120 - 150 ms | [9 empty] | G | G | Same as above |  | NI | NI | Connection agreement | NI-D | G | S | current injection required, parameters set individually |  | G | S |  | NI-E | G | G | similar with simetrical |  | NI | NI | To be considered | NI-A | NI | NI |  | NI-A | G | G
| 224 | Scope (2) | x | 46 | Remote-end HVDC converter station | specify asymmetrical current injection for 2-phase faults (Short Circuit Contribution During Faults, CNC HVDC 19.3.) | non-exhaustive | general | general |  |  |  |  | NI | NI |  | NI-A | G | S |  |  |  |  | the same as implementation of the article 19 of HVDC |  | G | G | Subject to agreement with the RSO |  | G | G | Requirement as article 19(1) Capability for asymmetrical fault current requested. Functionality enabled on the request of the TSO. |  | G | G | Requirement as article 19(1) Capability for asymmetrical fault current requested. Functionality enabled on the request of the TSO. | [5 empty] | NI |  |  | NI-A | G | S | Requirements for remote-end HVDC station defined according to HVDC on project specific level |  |  |  | same RfG | [5 empty] | G | NI |  | NI-A | NI | NI |  | NI-A | NI | NI |  | NI-F | NI | NI |  | NI-E | S | S | [14 empty] | G | G | Same as above |  | NI | NI | Connection agreement | NI-D | G | S | current injection required, parameters set individually |  | G | S |  | NI-E | G | G | similar with simetrical |  | NI | NI | To be considered | NI-A | NI | NI |  | NI-A | G | G
| 225 | Scope (2) | - | 46 | Remote-end HVDC converter station | U-Q/Pmax profile at maximum capacity (Reactive Power Capability, CNC HVDC 20.1) | non-exhaustive | general | general |  |  |  |  | S | S |  |  | G | S |  |  |  |  | the same as implementation of the article 22 of HVDC |  | G | G | Un = 380 kV, Un = 220 kV, Un = 110 kV Option 1, Option 2, Option 3 |  | G | G | cf. Annex D. |  | G | G | cf. Annex D. | [5 empty] | NI |  |  | NI-A | G | S | Requirements for remote-end HVDC station defined according to HVDC on project specific level |  |  |  | same RfG | [5 empty] | G | S | to be specified on project base |  | G | G |  |  | NI | NI |  | NI-F | NI | NI |  | NI-E | G | G | A(0,475;1,1125) B(0,475;0,8875) C(-0,475;1,1126) D(-0,475;0,8875) |  | G | G | CSC; LCC; CCC - voltage step cannot exceed 2% Un, VSC FCC -has a U-Q/Pmax profile | [9 empty] | G | G | of 0.218 pu |  | G | G | range of Q/Pmax = 0,75; range of steady- state voltage level = 0,225 pu |  | G | G | separate characteristics for 110/220 kV and for 400 kV |  | G | S |  | NI-E | G | G | 0,225-0,95 |  | NI | NI | To be considered | NI-A | G | S | Q/P range: max 0,95; voltage level: max 0,225 |  | G | G
| 226 | Scope (2) | - | 46 | Remote-end HVDC converter station | provide timescale to move within U-Q/Pmax profile (Reactive Power Capability, CNC HVDC 20.3) | non-exhaustive | general | general |  |  |  |  | S | S |  |  | G | S |  |  |  |  | the same as implementation of the article 22 of HVDC |  | G | G | Default 30 s; settling time in the range of 5 s to 60 s |  | G | G | Up to 999 Mvar/min. |  | G | G | Up to 999 Mvar/min. | [5 empty] | NI |  |  | NI-A | G | S | Requirements for remote-end HVDC station defined according to HVDC on project specific level |  |  |  | same RfG | [5 empty] | G | G | 1min |  | G | G |  |  | NI | NI |  | NI-F | NI | NI |  | NI-E | G | S |  |  | G | G | 1 min | [9 empty] | G | G | Without undue delay but at least within 120 seconds |  | G | S | Connection agreement |  | G | S |  |  | G | S |  | NI-E | G | G | 2% from voltage |  | NI | NI | To be considered | NI-A | G | S | within reasonable delay |  | G | G
| 227 | Scope (2) | - | 46 | Remote-end HVDC converter station | specify maximum tolerable voltage step value (Reactive Power Exchanged with the Network, CNC HVDC 21.2) | non-exhaustive | general | general |  |  |  |  | S | S |  |  | G | S |  |  |  |  | the same as implementation of the article 21 of HVDC |  | G | G | shall not exceed Δu = 2% as compared to the pre-change voltage value |  | G | G | The limits for operating voltage steps are defined by Note 2. A specific value can be part of connection agreement. |  | G | G | The limits for operating voltage steps are defined by Note 2. A specific value can be part of connection agreement. | [5 empty] | NI |  |  | NI-A | G | S | Requirements for remote-end HVDC station defined according to HVDC on project specific level |  |  |  | same RfG | [5 empty] | G | G | 0.02 |  | G | G |  |  | NI | NI |  | NI-F | NI | NI |  | NI-E | G | G |  |  | G | G | 0.02 | [9 empty] | S | S | 3% for switching, 1% for frequent changes |  | G | G | IEC/TR 61000-3-7 |  | G | S |  |  | G | S |  | NI-E | G | G | 2% for 400 kV and 3% for 110 kV and 220 kV. |  | NI | NI | To be considered | NI-A | G | S | upon agreemnet between HVDC owner and RSO |  | G | G
| 228 | Scope (2) | - | 46 | Remote-end HVDC converter station | define which of the control modes are required (Reactive Power Control Mode, CNC HVDC 22.1) | non-exhaustive | general | site |  |  |  |  | S | S |  |  | G | S |  |  |  |  | the same as implementation of the article 22 of HVDC |  | G | S | – reactive power/voltage characteristic; – reactive power control; – power factor control. |  | G | G | 22.1.a, 22.1.b, 22.1.c |  | G | G | 22.1.a, 22.1.b, 22.1.c | [5 empty] | NI |  |  | NI-A | G | S | Requirements for remote-end HVDC station defined according to HVDC on project specific level |  |  |  | same RfG | [5 empty] | G | S | volatge, reactive power or power factor control mode, specified on project base |  | G | G |  |  | NI | NI |  | NI-F | NI | NI |  | NI-E | G | S |  |  | G | G | Voltage control, Q control, cos(fi) control | [9 empty] | G | G | ) voltage control mode; b) reactive power control mode; c) power factor control mode. |  | G | G | voltage control mode; reactive power control mode; power factor control mode |  | G | G | a) voltage control mode; b) reactive power control mode; c) power factor control mode. |  | G | S |  | NI-E | G | S |  |  | NI | NI | To be considered | NI-A | G | S | upon agreemnet between HVDC owner and RSO |  | G | G
| 229 | Scope (2) | - | 46 | Remote-end HVDC converter station | define of any other control modes are required and if so what are they (Reactive Power Control Mode, CNC HVDC 22.2) | non-exhaustive | general | site |  |  |  |  | S | S |  |  | G | S |  |  |  |  | the same as implementation of the article 22 of HVDC |  | G | S | subject to agreement with the RSO and the RTSO |  | G | G | n/a |  | G | G | n/a | [5 empty] | NI |  |  | NI-A | G | S | Requirements for remote-end HVDC station defined according to HVDC on project specific level |  |  |  | same RfG | [5 empty] | G | S | to be specified on project base |  | G | G |  |  | NI | NI |  | NI-F | NI | NI |  | NI-E | G | S |  |  | G | G | Qfix; Q(U); Q(P); cos(fi)fix; cosfi(U); cosfi(P) | [9 empty] | S | S | Site specific |  | G | G | voltage control mode with slow reset of reactive power production |  | S | S |  |  | G | S |  | NI-E | G | S |  |  | NI | NI | To be considered | NI-A | NI | NI |  | NI-A | G | G
| 230 | Scope (2) | - | 46 | Remote-end HVDC converter station | for voltage control mode definition of adjustment steps required for dead band (Reactive Power Control Mode, CNC HVDC 22.3.(b)) | non-exhaustive | general | general |  |  |  |  | S | S |  |  | G | S |  |  |  |  | the same as implementation of the article 22 of HVDC |  | G | G | The deadband ±5 % of the reference value of 1 pu of the network voltage in maximum steps of 0,5 % |  | G | G | 1 kV |  | G | G | 1 kV | [5 empty] | NI |  |  | NI-A | G | S | Requirements for remote-end HVDC station defined according to HVDC on project specific level |  |  |  | same RfG | [5 empty] | G | G | ≤0.5% |  | G | G |  |  | NI | NI |  | NI-F | NI | NI |  | NI-E | G | G | <0.1%/Vn |  | G | G | =-5% - 5% | [9 empty] | S | S | Site specific |  | G | G | 0,5% of the 1 pu reference |  | G | S | selectable in a range from 0 to ±5% of reference voltage specified pursuant to Article 18(1) of NC HVDC, adjustable in 0.1% steps |  | G | S |  | NI-E | G | G | ± 0,25 kV for 110 kV, kV and ± 0,5 kV for 400 kV |  | NI | NI | To be considered | NI-A | G | S | upon agreemnet between HVDC owner and RSO |  | G | G
| 231 | Scope (2) | - | 46 | Remote-end HVDC converter station | in voltage control mode time within which 90% of the change in reactive power is reached within 0,1 sec. - 10 sec. (Reactive Power Control Mode, CNC HVDC 22.3.(c)) | non-exhaustive | general | general |  |  |  |  | S | S |  |  | G | S |  |  |  |  | the same as implementation of the article 22 of HVDC |  | G | G | 0,1 s - 10 s. Unless any concrete value has been specified by the RSO, a value of 5 s shall apply. |  | G | G | Specific setting for t1 within mandatory range will be a part of the connection agreement |  | G | G | Specific setting for t1 within mandatory range will be a part of the connection agreement | [5 empty] | NI |  |  | NI-A | G | S | Requirements for remote-end HVDC station defined according to HVDC on project specific level |  |  |  | same RfG | [5 empty] | G | G | 5 sec as a typical value |  | G | G |  |  | NI | NI |  | NI-F | NI | NI |  | NI-E | G | G | 1s |  | G | G | [10 empty] | G | G | 1 sec |  | G | S | Connection agreement |  | G | G | t1max = 5s |  | G | S |  | NI-E | G | G | (1÷5) seconds, usually 1 second |  | NI | NI | To be considered | NI-A | G | G | 5 s |  | G | G
| 232 | Scope (2) | - | 46 | Remote-end HVDC converter station | in voltage control mode t2 = time within which 100% of the change in reactive power is reached within 1 sec. - 60 sec. (Reactive Power Control Mode, CNC HVDC 22.3.(c)) | non-exhaustive | general | general |  |  |  |  | S | S |  |  | G | S |  |  |  |  | the same as implementation of the article 22 of HVDC |  | G | G | 1 s - 60 s. Unless any concrete value has been specified by the RSO, a value of 30 s shall apply. |  | G | G | Specific setting for t2 within mandatory range will be a part of the connection agreement |  | G | G | Specific setting for t2 within mandatory range will be a part of the connection agreement | [5 empty] | NI |  |  | NI-A | G | S | Requirements for remote-end HVDC station defined according to HVDC on project specific level |  |  |  | same RfG | [5 empty] | G | G | 30 sec as a typical value |  | G | G |  |  | NI | NI |  | NI-F | NI | NI |  | NI-E | G | G | 5s |  | G | G | [10 empty] | G | G | 5 sec |  | G | S | Connection agreement |  | G | G | t2max = 6 s, with a steady-state tolerance <= 5% Qmax or 5 Mvar (whichever value is lower) |  | G | S |  | NI-E | G | G | (1÷60) usually 10 seconds |  | NI | NI | To be considered | NI-A | G | G | 60 s |  | G | G
| 233 | Scope (2) | - | 46 | Remote-end HVDC converter station | voltage control slope specified by range and step (Reactive Power Control Mode, CNC HVDC 22.3.(d)) | non-exhaustive | general | general |  |  |  |  | S | S |  |  | G | S |  |  |  |  | the same as implementation of the article 22 of HVDC |  | G | G | 2 - 7 in steps of 0,5; 0 for the negative-sequence system. |  | G | G | Voltage control mode Note 2: General requirement for the reactive power controller. |  | G | G | Voltage control mode Note 2: General requirement for the reactive power controller. | [5 empty] | NI |  |  | NI-A | G | S | Requirements for remote-end HVDC station defined according to HVDC on project specific level |  |  |  | same RfG | [5 empty] | G | G | slope 2-7% adjustable in steps ≤0.5% |  | G | G |  |  | NI | NI |  | NI-F | NI | NI |  | NI-E | G | S |  |  | G | G | 0,95 - 1 pu; step - 5% | [9 empty] | S | S | Site specific |  | G | S | Connection agreement |  | G | G | adjustable range between 2% -7% and an adjustable step not exceeding 0.5% |  | G | S |  | NI-E | G | G | 90% Qmax in 1 minut |  | NI | NI | To be considered | NI-A | G | S | upon agreemnet between HVDC owner and RSO |  | G | G
| 234 | Scope (2) | - | 46 | Remote-end HVDC converter station | reactive power range in Mvar or % (Reactive Power Control Mode, CNC HVDC 22.4.) | non-exhaustive | general | general |  |  |  |  | S | S |  |  | G | S |  |  |  |  | the same as implementation of the article 22 of HVDC |  | G | G | The setpoint shall be specified by the RSO with maximum setting steps of 10 Mvar. |  | G | G | Reactive power control mode Note 2: General requirement for the reactive power controller. |  | G | G | Reactive power control mode Note 2: General requirement for the reactive power controller. | [5 empty] | NI |  |  | NI-A | G | S | Requirements for remote-end HVDC station defined according to HVDC on project specific level |  |  |  | same RfG | [5 empty] | G | G | ±10 MVAr or ±5 % of the Qmax (whichever value is smaller) |  | G | G |  |  | NI | NI |  | NI-F | NI | NI |  | NI-E | G | G | 100%Qmin - 100%Qmax |  | G | G | [10 empty] | S | S | Site specific |  | G | G | -0,4 Qmax to 0,35 Qmax |  | S | S |  |  | G | S |  | NI-E | G | G | 20 MVAr/minut or 90% Qmax pe minut |  | NI | NI | To be considered | NI-A | G | S | upon agreemnet between HVDC owner and RSO |  | G | G
| 235 | Scope (2) | - | 46 | Remote-end HVDC converter station | maximum allowable step size of set point (Reactive Power Control Mode, CNC HVDC 22.4.) | non-exhaustive | general | general |  |  |  |  | S | S |  |  | G | S |  |  |  |  | the same as implementation of the article 22 of HVDC |  | G | G | 0,005 |  | G | G | Power factor control mode Note 2: General requirement for the reactive power controller. |  | G | G | Power factor control mode Note 2: General requirement for the reactive power controller. | [5 empty] | NI |  |  | NI-A | G | S | Requirements for remote-end HVDC station defined according to HVDC on project specific level |  |  |  | same RfG | [5 empty] | G | G | delta_cosφ ≤ 0.005 |  | G | G |  |  | NI | NI |  | NI-F | NI | NI |  | NI-E | G | G | 0.01 |  | G | G | step < 0,01 pu | [9 empty] | G | G | 0.01 pu (power factor) |  | G | G | The lowest of 5 Mvar and 5% |  | S | S |  |  | G | S |  | NI-E | G | G | usually 0,05 |  | NI | NI | To be considered | NI-A | G | S | upon agreemnet between HVDC owner and RSO |  | G | G
| 236 | Scope (2) | - | 46 | Remote-end HVDC converter station | equipment specification to enable remote control of control modes and set points (Reactive Power Control Mode, CNC HVDC 22.6.) | non-exhaustive | general | general |  |  |  |  | S | S |  |  | G | S |  |  |  |  | the same as implementation of the article 22 of HVDC |  | G | G |  |  | G | G | Equipment for remote control and enable the remote selection of control modes and relevant setpoints. relevant setpoints will be specified in the connection agreement. |  | G | G | Equipment for remote control and enable the remote selection of control modes and relevant setpoints. relevant setpoints will be specified in the connection agreement. | [5 empty] | NI |  |  | NI-A | G | S | Requirements for remote-end HVDC station defined according to HVDC on project specific level |  |  |  | same RfG | [5 empty] | G | NI |  | NI-A | G | G |  |  | NI | NI |  | NI-F | NI | NI |  | NI-E | G | G |  |  | G | G | Equipment shall comply with 61850; 60860-5-101; 60870-5-104 | [9 empty] | S | S | Site specific |  | G | S | Connection agreement |  | G | S | TLTW: shall meet the req for communication standards, protocols and data transmission set by SO |  | G | S |  | NI-E | G | S |  |  | NI | NI | To be considered | NI-A | G | S | upon agreemnet between HVDC owner and RSO |  | G | G
| 237 | Scope (2) | - | 46 | Remote-end HVDC converter station | TSO decide active or reactive power has priority (Priority to Active or Reactive Power Contribution, CNC HVDC 23) | non-exhaustive | general | site |  |  |  |  | NI | NI |  | NI-A | G | S |  |  |  |  | the same as implementation of the article 23 of HVDC |  | G | S | control with reactive current specification, the reactive power contribution shall have priority |  | G | G | Low/high Voltage: Autonomous reactive power regulation shall start at predefined low and high voltages. Faults/FRT: Reactive current must have higher priority than active power during voltage drop to maximize the reactive contribution. |  | G | G | Low/high Voltage: Autonomous reactive power regulation shall start at predefined low and high voltages. Faults/FRT: Reactive current must have higher priority than active power during voltage drop to maximize the reactive contribution. | [5 empty] | NI |  |  | NI-A | G | S | Requirements for remote-end HVDC station defined according to HVDC on project specific level |  |  |  | same RfG | [5 empty] | G | S | to be specified on project base |  | G | S |  |  | NI | NI |  | NI-F | NI | NI |  | NI-E | G | S |  |  | G | G | Reactive power has priority | [9 empty] | G | G | Active |  | G | G | Reactive power |  | G | S | TSO must decide individually about priority. Parameters will be set individually |  | G | S |  | NI-E | G | S |  |  | NI | NI | To be considered | NI-A | G | G | reactive |  | G | G
| 238 | Scope (2) | - | 46 | Remote-end HVDC converter station | (FRT, CNC HVDC 25.1) 3-phase fault: Uret | non-exhaustive | general | general |  |  |  |  | S | S |  |  | G | S |  |  |  |  | the same as implementation of the article 25 of HVDC |  | G | G | 0,00 pu |  | G | G | 0 pu |  | G | G | 0 pu | [5 empty] | NI |  |  | NI-A | G | S | Requirements for remote-end HVDC station defined according to HVDC on project specific level |  |  |  | same RfG | [5 empty] | G | G | 0 pu |  | G | G |  |  | NI | NI |  | NI-F | NI | NI |  | NI-E | G | G | 0 |  | G | G | 0 pu | [9 empty] | G | G | 0.0 pu |  | G | G | 0 pu |  | G | G | 0 |  | G | S |  | NI-E | G | G | 0 |  | NI | NI | To be considered | NI-A | G | G | 0 |  | G | G
| 239 | Scope (2) | - | 46 | Remote-end HVDC converter station | (FRT, CNC HVDC 25.1) 3-phase fault: Urec1 | non-exhaustive | general | general |  |  |  |  | S | S |  |  | G | S |  |  |  |  | the same as implementation of the article 25 of HVDC |  | G | G | 0.85 pu (at Un = 110 kV and 220 kV) 0.90 pu (at Un = 380 kV) |  | G | G | 0,8 pu |  | G | G | 0,8 pu | [5 empty] | NI |  |  | NI-A | G | S | Requirements for remote-end HVDC station defined according to HVDC on project specific level |  |  |  | same RfG | [5 empty] | G | G | 0.85 pu |  | G | G |  |  | NI | NI |  | NI-F | NI | NI |  | NI-E | G | G | 0.5 |  | G | G | 0,25 pu | [9 empty] | G | G | 0.85 pu |  | G | G | 0,425 pu |  | G | G | 0.25 |  | G | S |  | NI-E | G | G | 0,25 |  | NI | NI | To be considered | NI-A | G | G | 0,85 pu |  | G | G
| 240 | Scope (2) | - | 46 | Remote-end HVDC converter station | (FRT, CNC HVDC 25.1) 3-phase fault: Urec2 | non-exhaustive | general | general |  |  |  |  | S | S |  |  | G | S |  |  |  |  | the same as implementation of the article 25 of HVDC |  | G | G | 0.85 pu (at Un = 110 kV and 220 kV) 0.90 pu (at Un = 380 kV) |  | G | G | 0,85 pu |  | G | G | 0,9 pu | [5 empty] | NI |  |  | NI-A | G | S | Requirements for remote-end HVDC station defined according to HVDC on project specific level |  |  |  | same RfG | [5 empty] | G | G | 0.9 pu |  | G | G |  |  | NI | NI |  | NI-F | NI | NI |  | NI-E | G | G | 0.85 |  | G | G | 0,85 pu | [9 empty] | G | G | 0.9 pu |  | G | G | 0,95 pu |  | G | G | 0.85 |  | G | S |  | NI-E | G | G | 0,85 |  | NI | NI | To be considered | NI-A | G | G | 0,9 pu |  | G | G
| 241 | Scope (2) | - | 46 | Remote-end HVDC converter station | (FRT, CNC HVDC 25.1) 3-phase fault: tclear | non-exhaustive | general | general |  |  |  |  | S | S |  |  | G | S |  |  |  |  | the same as implementation of the article 25 of HVDC |  | G | G | 0,15 s |  | G | G | 0,15 s |  | G | G | 0,15 s | [5 empty] | NI |  |  | NI-A | G | S | Requirements for remote-end HVDC station defined according to HVDC on project specific level |  |  |  | same RfG | [5 empty] | G | G | 0.25sec |  | G | G |  |  | NI | NI |  | NI-F | NI | NI |  | NI-E | G | G | 0.25 |  | G | G | 0,25 s | [9 empty] | G | G | 0.15 sec |  | G | G | 0,25 pu |  | G | G | 0.15 |  | G | S |  | NI-E | G | G | 0,25 |  | NI | NI | To be considered | NI-A | G | G | 250ms |  | G | G
| 242 | Scope (2) | - | 46 | Remote-end HVDC converter station | (FRT, CNC HVDC 25.1) 3-phase fault: trec1 | non-exhaustive | general | general |  |  |  |  | S | S |  |  | G | S |  |  |  |  | the same as implementation of the article 25 of HVDC |  | G | G | 3 s |  | G | G | 0,15 s |  | G | G | 0,15 s | [5 empty] | NI |  |  | NI-A | G | S | Requirements for remote-end HVDC station defined according to HVDC on project specific level |  |  |  | same RfG | [5 empty] | G | G | 1.5 sec |  | G | G |  |  | NI | NI |  | NI-F | NI | NI |  | NI-E | G | G | 2.5 |  | G | G | 1,5 s | [9 empty] | G | G | 2.5 sec |  | G | G | 1,625 s |  | G | G | 1.5 |  | G | S |  | NI-E | G | G | 2,5 |  | NI | NI | To be considered | NI-A | G | G | 1,5 s |  | G | G
| 243 | Scope (2) | - | 46 | Remote-end HVDC converter station | (FRT, CNC HVDC 25.1) 3-phase fault: trec2 | non-exhaustive | general | general |  |  |  |  | S | S |  |  | G | S |  |  |  |  | the same as implementation of the article 25 of HVDC |  | G | G | 3 s |  | G | G | 2 s |  | G | G | 2 s | [5 empty] | NI |  |  | NI-A | G | S | Requirements for remote-end HVDC station defined according to HVDC on project specific level |  |  |  | same RfG | [5 empty] | G | G | 10 sec |  | G | G |  |  | NI | NI |  | NI-F | NI | NI |  | NI-E | G | G | 6 |  | G | G | 5 s | [9 empty] | G | G | 10 sec |  | G | G | 3,0 s |  | G | G | 8.5 |  | G | S |  | NI-E | G | G | 10 |  | NI | NI | To be considered | NI-A | G | G | 3 s |  | G | G
| 244 | Scope (2) | - | 46 | Remote-end HVDC converter station | pre-fault minimum short circuit capacity (MVA) at connection point (FRT, CNC HVDC 25.2.(a)) | non-exhaustive | general | general |  |  |  |  | S | S |  |  | G | S |  |  |  |  | the same as implementation of the article 25 of HVDC |  | G | G | 0 MVAR or 1.1 x Pmax,HVDC (Pmax of Converter station) |  | G | G | Metode for beregning af Kortslutningseffekt calculates the conditions in known points of connection. The method is published on Energinet's website. |  | G | G | Metode for beregning af Kortslutningseffekt calculates the conditions in known points of connection. The method is published on Energinet's website. | [5 empty] | NI |  |  | NI-A | G | S | Requirements for remote-end HVDC station defined according to HVDC on project specific level |  |  |  | same RfG | [5 empty] | G | S | to be specified on project base |  | G | G |  |  | NI | NI |  | NI-F | NI | NI |  | NI-E | G | G |  |  | G | G | Defined in national HVDC grid code implementation | [9 empty] | G | G | 35.1kA on 110kV, 40kA on 220kV, 50kA on 400kV. |  | G | S | Network in N-1; minimum short-circuit contribution of all PGM's and connected networks |  | S | S |  |  | G | S |  | NI-E | G | G |  |  | NI | NI | To be considered | NI-A | G | S | on request, site specific |  | G | G
| 245 | Scope (2) | - | 46 | Remote-end HVDC converter station | pre-fault active power output at connection point (FRT, CNC HVDC 25.2.(b)) | non-exhaustive | general | general |  |  |  |  | S | S |  |  | G | S |  |  |  |  | the same as implementation of the article 25 of HVDC |  | G | G |  |  | G | G | Metode for beregning af Kortslutningseffekt calculates the conditions in known points of connection. The method is published on Energinet's website. |  | G | G | Metode for beregning af Kortslutningseffekt calculates the conditions in known points of connection. The method is published on Energinet's website. | [5 empty] | NI |  |  | NI-A | G | S | Requirements for remote-end HVDC station defined according to HVDC on project specific level |  |  |  | same RfG | [5 empty] | G | S | to be specified on project base |  | G | G |  |  | NI | NI |  | NI-F | NI | NI |  | NI-E | G | G |  |  | G | G | Defined in national HVDC grid code implementation | [9 empty] | G | G | Case by case |  | G | G | P = 0 |  | S | S |  |  | G | S |  | NI-E | G | G |  |  | NI | NI | To be considered | NI-A | G | S | on request, site specific |  | G | G
| 246 | Scope (2) | - | 46 | Remote-end HVDC converter station | pre-fault reactive power output at connection point (FRT, CNC HVDC 25.2.(b)) | non-exhaustive | general | general |  |  |  |  | S | S |  |  | G | S |  |  |  |  | the same as implementation of the article 25 of HVDC |  | G | G |  |  | G | G | Metode for beregning af Kortslutningseffekt calculates the conditions in known points of connection. The method is published on Energinet's website. |  | G | G | Metode for beregning af Kortslutningseffekt calculates the conditions in known points of connection. The method is published on Energinet's website. | [5 empty] | NI |  |  | NI-A | G | S | Requirements for remote-end HVDC station defined according to HVDC on project specific level |  |  |  | same RfG | [5 empty] | G | S | to be specified on project base |  | G | G |  |  | NI | NI |  | NI-F | NI | NI |  | NI-E | G | G |  |  | G | G | Defined in national HVDC grid code implementation | [9 empty] | G | G | Case by case |  | G | G | Q = 0 |  | S | S |  |  | G | S |  | NI-E | G | G |  |  | NI | NI | To be considered | NI-A | G | S | on request, site specific |  | G | G
| 247 | Scope (2) | - | 46 | Remote-end HVDC converter station | pre-fault voltage at connection point (FRT, CNC HVDC 25.2.(b)) | non-exhaustive | general | general |  |  |  |  | S | S |  |  | G | S |  |  |  |  | the same as implementation of the article 25 of HVDC |  | G | G | different voltages at the connection point: among others UnN, Umin and Umax |  | G | G | Metode for beregning af Kortslutningseffekt calculates the conditions in known points of connection. The method is published on Energinet's website. |  | G | G | Metode for beregning af Kortslutningseffekt calculates the conditions in known points of connection. The method is published on Energinet's website. | [5 empty] | NI |  |  | NI-A | G | S | Requirements for remote-end HVDC station defined according to HVDC on project specific level |  |  |  | same RfG | [5 empty] | G | S | to be specified on project base |  | G | G |  |  | NI | NI |  | NI-F | NI | NI |  | NI-E | G | G |  |  | G | G | Defined in national HVDC grid code implementation | [9 empty] | G | G | Case by case |  | G | G | U = 1 pu |  | S | S |  |  | G | S |  | NI-E | G | G |  |  | NI | NI | To be considered | NI-A | G | S | on request, site specific |  | G | G
| 248 | Scope (2) | - | 46 | Remote-end HVDC converter station | post-fault minimum short circuit capacity (MVA) at connection point (FRT, CNC HVDC 25.2.(c)) | non-exhaustive | general | general |  |  |  |  | S | S |  |  | G | S |  |  |  |  | the same as implementation of the article 25 of HVDC |  | G | G | 0 MVA |  | G | G | Metode for beregning af Kortslutningseffekt calculates the conditions in known points of connection. The method is published on Energinet's website. |  | G | G | Metode for beregning af Kortslutningseffekt calculates the conditions in known points of connection. The method is published on Energinet's website. | [5 empty] | NI |  |  | NI-A | G | S | Requirements for remote-end HVDC station defined according to HVDC on project specific level |  |  |  | same RfG | [5 empty] | G | S | to be specified on project base |  | G | G |  |  | NI | NI |  | NI-F | NI | NI |  | NI-E | G | G |  |  | G | G | Defined in national HVDC grid code implementation | [9 empty] | G | G | Site specific published under 10 year forecasting plan. |  | G | G | After single fault ; Network in N-1; min contribution of all PGM's and connected networks |  | S | S |  |  | G | S |  | NI-E | G | G |  |  | NI | NI | To be considered | NI-A | G | S | on request, site specific |  | G | G
| 249 | Scope (2) | x | 46 | Remote-end HVDC converter station | (FRT, CNC HVDC 25.4) Ublock | non-exhaustive | general | general |  |  |  |  | NI | NI |  | NI-A | G | S |  |  |  |  | the same as implementation of the article 25 of HVDC |  | G | G | Not an exact value. Outside of the Fault-ride-through profile for 1,5 s, until the protection trips. |  | G | G | HVDC system, POC and grid specific analysis. Part of connection agreement. |  | G | G | HVDC system, POC and grid specific analysis. Part of connection agreement. | [5 empty] | NI |  |  | NI-A | G | S | Requirements for remote-end HVDC station defined according to HVDC on project specific level |  |  |  | same RfG | [5 empty] | G | NI |  | NI-A | G | G |  |  | NI | NI |  | NI-F | NI | NI |  | NI-E | NI | NI |  |  | NI | NI |  | NI-A | [8 empty] | S | S | Site specific |  | G | G | 0,7 pu |  | S | S |  |  | G | S |  | NI-E | G | G |  |  | NI | NI | To be considered | NI-A | NI | NI |  | NI-A | G | G
| 250 | Scope (2) | x | 46 | Remote-end HVDC converter station | (FRT, CNC HVDC 25.5) Acceptance of narrower settings on under voltage protection | non-exhaustive | general | site |  |  |  |  | NI | NI |  | NI-A | G | S |  |  |  |  | the same as implementation of the article 25 of HVDC |  | G | S | specified by RSO |  | G | G | HVDC system, POC and grid specific analysis. Part of connection agreement. |  | G | G | HVDC system, POC and grid specific analysis. Part of connection agreement. | [5 empty] | NI |  |  | NI-A | G | S | Requirements for remote-end HVDC station defined according to HVDC on project specific level |  |  |  | same RfG | [5 empty] | G | S | to be specified on project base |  | G | G |  |  | NI | NI |  | NI-F | NI | NI |  | NI-E | NI | NI |  |  | NI | NI |  | NI-A | [8 empty] | S | S | Site specific |  | G | S | Connection agreement |  | S | S |  |  | G | S |  | NI-E | G | S |  |  | NI | NI | To be considered | NI-A | NI | NI |  | NI-A | G | G
| 251 | Scope (2) | x | 46 | Remote-end HVDC converter station | (FRT, CNC HVDC 25.5) Narrower settings on under voltage protection | non-exhaustive | general | site |  |  |  |  | NI | NI |  | NI-A | G | S |  |  |  |  | the same as implementation of the article 25 of HVDC |  | G | S | at 85 % Ur with 1.5; 1.8; 2.1; 2.4 s; The time coordination can be negotiated |  | G | G | HVDC system, POC and grid specific analysis. Part of connection agreement. |  | G | G | HVDC system, POC and grid specific analysis. Part of connection agreement. | [5 empty] | NI |  |  | NI-A | G | S | Requirements for remote-end HVDC station defined according to HVDC on project specific level |  |  |  | same RfG | [5 empty] | G | S | to be specified on project base |  | G | G |  |  | NI | NI |  | NI-F | NI | NI |  | NI-E | NI | NI |  |  | NI | NI |  | NI-A | [8 empty] | S | S | Site specific |  | G | S | Connection agreement |  | S | S |  |  | G | S |  | NI-E | G | S |  |  | NI | NI | To be considered | NI-A | NI | NI |  | NI-A | G | G
| 252 | Scope (2) | - | 46 | Remote-end HVDC converter station | (FRT, CNC HVDC 25.6) 1-phase fault: Uret | non-exhaustive | general | general |  |  |  |  | S | S |  |  | G | S |  |  |  |  | the same as implementation of the article 25 of HVDC |  | G | G | shall not disconnect in the event of 1-phase faults cleared by the network protection |  | G | G | Requirement as article 25(1) Capability for asymmetrical fault current requested. Functionality enabled on the request of the TSO. |  | G | G | Requirement as article 25(1) Capability for asymmetrical fault current requested. Functionality enabled on the request of the TSO. | [5 empty] | NI |  |  | NI-A | G | S | Requirements for remote-end HVDC station defined according to HVDC on project specific level |  |  |  | same RfG | [5 empty] | G | G | as for symmetric faults unless otherwise specified by the TSO |  | G | G |  |  | NI | NI |  | NI-F | NI | NI |  | NI-E | G | G | 0 |  | G | G | 0 pu | [9 empty] | G | G | 0 pu |  | G | G | 0 pu |  | G | G | 0 |  | G | S |  | NI-E | G | G |  |  | NI | NI | To be considered | NI-A | G | G | 0 |  | G | G
| 253 | Scope (2) | - | 46 | Remote-end HVDC converter station | (FRT, CNC HVDC 25.6) 1-phase fault: Urec1 | non-exhaustive | general | general |  |  |  |  | S | S |  |  | G | S |  |  |  |  | the same as implementation of the article 25 of HVDC |  | G | G | shall not disconnect in the event of 1-phase faults cleared by the network protection |  | G | G | Requirement as article 25(1) Capability for asymmetrical fault current requested. Functionality enabled on the request of the TSO. |  | G | G | Requirement as article 25(1) Capability for asymmetrical fault current requested. Functionality enabled on the request of the TSO. | [5 empty] | NI |  |  | NI-A | G | S | Requirements for remote-end HVDC station defined according to HVDC on project specific level |  |  |  | same RfG | [5 empty] | G | G | as for symmetric faults unless otherwise specified by the TSO |  | G | G |  |  | NI | NI |  | NI-F | NI | NI |  | NI-E | G | G | 0.5 |  | G | G | 0,25 pu | [9 empty] | G | G | 0.85pu |  | G | G | 0,425 pu |  | G | G | 0.25 |  | G | S |  | NI-E | G | G |  |  | NI | NI | To be considered | NI-A | G | G | 0,85 pu |  | G | G
| 254 | Scope (2) | - | 46 | Remote-end HVDC converter station | (FRT, CNC HVDC 25.6) 1-phase fault: Urec2 | non-exhaustive | general | general |  |  |  |  | S | S |  |  | G | S |  |  |  |  | the same as implementation of the article 25 of HVDC |  | G | G | shall not disconnect in the event of 1-phase faults cleared by the network protection |  | G | G | Requirement as article 25(1) Capability for asymmetrical fault current requested. Functionality enabled on the request of the TSO. |  | G | G | Requirement as article 25(1) Capability for asymmetrical fault current requested. Functionality enabled on the request of the TSO. | [5 empty] | NI |  |  | NI-A | G | S | Requirements for remote-end HVDC station defined according to HVDC on project specific level |  |  |  | same RfG | [5 empty] | G | G | as for symmetric faults unless otherwise specified by the TSO |  | G | G |  |  | NI | NI |  | NI-F | NI | NI |  | NI-E | G | G | 0.85 |  | G | G | 0,85 pu | [9 empty] | G | G | 0.9 pu |  | G | G | 0,95 pu |  | G | G | 0.85 |  | G | S |  | NI-E | G | G |  |  | NI | NI | To be considered | NI-A | G | G | 0,9 pu |  | G | G
| 255 | Scope (2) | - | 46 | Remote-end HVDC converter station | (FRT, CNC HVDC 25.6) 1-phase fault: tclear | non-exhaustive | general | general |  |  |  |  | S | S |  |  | G | S |  |  |  |  | the same as implementation of the article 25 of HVDC |  | G | G | shall not disconnect in the event of 1-phase faults cleared by the network protection |  | G | G | Requirement as article 25(1) Capability for asymmetrical fault current requested. Functionality enabled on the request of the TSO. |  | G | G | Requirement as article 25(1) Capability for asymmetrical fault current requested. Functionality enabled on the request of the TSO. | [5 empty] | NI |  |  | NI-A | G | S | Requirements for remote-end HVDC station defined according to HVDC on project specific level |  |  |  | same RfG | [5 empty] | G | G | as for symmetric faults unless otherwise specified by the TSO |  | G | G |  |  | NI | NI |  | NI-F | NI | NI |  | NI-E | G | G | 0.25 |  | G | G | 0,25 s | [9 empty] | G | G | 0.15 sec |  | G | G | 0,25 pu |  | G | G | 0.15 |  | G | S |  | NI-E | G | G |  |  | NI | NI | To be considered | NI-A | G | G | 250ms |  | G | G
| 256 | Scope (2) | - | 46 | Remote-end HVDC converter station | (FRT, CNC HVDC 25.6) 1-phase fault: trec1 | non-exhaustive | general | general |  |  |  |  | S | S |  |  | G | S |  |  |  |  | the same as implementation of the article 25 of HVDC |  | G | G | shall not disconnect in the event of 1-phase faults cleared by the network protection |  | G | G | Requirement as article 25(1) Capability for asymmetrical fault current requested. Functionality enabled on the request of the TSO. |  | G | G | Requirement as article 25(1) Capability for asymmetrical fault current requested. Functionality enabled on the request of the TSO. | [5 empty] | NI |  |  | NI-A | G | S | Requirements for remote-end HVDC station defined according to HVDC on project specific level |  |  |  | same RfG | [5 empty] | G | G | as for symmetric faults unless otherwise specified by the TSO |  | G | G |  |  | NI | NI |  | NI-F | NI | NI |  | NI-E | G | G | 2.5 |  | G | G | 1,5 s | [9 empty] | G | G | 2.5 sec |  | G | G | 1,625 s |  | G | G | 1.5 |  | G | S |  | NI-E | G | G |  |  | NI | NI | To be considered | NI-A | G | G | 1,5 s |  | G | G
| 257 | Scope (2) | - | 46 | Remote-end HVDC converter station | (FRT, CNC HVDC 25.6) 1-phase fault: trec2 | non-exhaustive | general | general |  |  |  |  | S | S |  |  | G | S |  |  |  |  | the same as implementation of the article 25 of HVDC |  | G | G | shall not disconnect in the event of 1-phase faults cleared by the network protection |  | G | G | Requirement as article 25(1) Capability for asymmetrical fault current requested. Functionality enabled on the request of the TSO. |  | G | G | Requirement as article 25(1) Capability for asymmetrical fault current requested. Functionality enabled on the request of the TSO. | [5 empty] | NI |  |  | NI-A | G | S | Requirements for remote-end HVDC station defined according to HVDC on project specific level |  |  |  | same RfG | [5 empty] | G | G | as for symmetric faults unless otherwise specified by the TSO |  | G | G |  |  | NI | NI |  | NI-F | NI | NI |  | NI-E | G | G | 6 |  | G | G | 5 s | [9 empty] | G | G | 10 sec |  | G | G | 3,0 s |  | G | G | 8.5 |  | G | S |  | NI-E | G | G |  |  | NI | NI | To be considered | NI-A | G | G | 3 s |  | G | G
| 258 | Scope (2) | - | 46 | Remote-end HVDC converter station | (FRT, CNC HVDC 25.6) 2-phase fault: Uret | non-exhaustive | general | general |  |  |  |  | S | S |  |  | G | S |  |  |  |  | the same as implementation of the article 25 of HVDC |  | G | G | 0,00 pu |  | G | G | Requirement as article 25(1) Capability for asymmetrical fault current requested. Functionality enabled on the request of the TSO. |  | G | G | Requirement as article 25(1) Capability for asymmetrical fault current requested. Functionality enabled on the request of the TSO. | [5 empty] | NI |  |  | NI-A | G | S | Requirements for remote-end HVDC station defined according to HVDC on project specific level |  |  |  | same RfG | [5 empty] | G | G | as for symmetric faults unless otherwise specified by the TSO |  | G | G |  |  | NI | NI |  | NI-F | NI | NI |  | NI-E | G | G | 0 |  | G | G | 0 pu | [9 empty] | G | G | 0 pu |  | G | G | 0 pu |  | G | G | 0 |  | G | S |  | NI-E | G | G |  |  | NI | NI | To be considered | NI-A | G | G | 0 |  | G | G
| 259 | Scope (2) | - | 46 | Remote-end HVDC converter station | (FRT, CNC HVDC 25.6) 2-phase fault: Urec1 | non-exhaustive | general | general |  |  |  |  | S | S |  |  | G | S |  |  |  |  | the same as implementation of the article 25 of HVDC |  | G | G | 0.75 pu (at Un = 110 kV and 220 kV) 0.79 pu (at Un = 380 kV) |  | G | G | Requirement as article 25(1) Capability for asymmetrical fault current requested. Functionality enabled on the request of the TSO. |  | G | G | Requirement as article 25(1) Capability for asymmetrical fault current requested. Functionality enabled on the request of the TSO. | [5 empty] | NI |  |  | NI-A | G | S | Requirements for remote-end HVDC station defined according to HVDC on project specific level |  |  |  | same RfG | [5 empty] | G | G | as for symmetric faults unless otherwise specified by the TSO |  | G | G |  |  | NI | NI |  | NI-F | NI | NI |  | NI-E | G | G | 0.5 |  | G | G | 0,25 pu | [9 empty] | G | G | 0.85pu |  | G | G | 0,425 pu |  | G | G | 0.25 |  | G | S |  | NI-E | G | G |  |  | NI | NI | To be considered | NI-A | G | G | 0,85 pu |  | G | G
| 260 | Scope (2) | - | 46 | Remote-end HVDC converter station | (FRT, CNC HVDC 25.6) 2-phase fault: Urec2 | non-exhaustive | general | general |  |  |  |  | S | S |  |  | G | S |  |  |  |  | the same as implementation of the article 25 of HVDC |  | G | G | 0.85 pu (at Un = 110 kV and 220 kV) 0.90 pu (at Un = 380 kV) |  | G | G | Requirement as article 25(1) Capability for asymmetrical fault current requested. Functionality enabled on the request of the TSO. |  | G | G | Requirement as article 25(1) Capability for asymmetrical fault current requested. Functionality enabled on the request of the TSO. | [5 empty] | NI |  |  | NI-A | G | S | Requirements for remote-end HVDC station defined according to HVDC on project specific level |  |  |  | same RfG | [5 empty] | G | G | as for symmetric faults unless otherwise specified by the TSO |  | G | G |  |  | NI | NI |  | NI-F | NI | NI |  | NI-E | G | G | 0.85 |  | G | G | 0,85 pu | [9 empty] | G | G | 0.9 pu |  | G | G | 0,95 pu |  | G | G | 0.85 |  | G | S |  | NI-E | G | G |  |  | NI | NI | To be considered | NI-A | G | G | 0,9 pu |  | G | G
| 261 | Scope (2) | - | 46 | Remote-end HVDC converter station | (FRT, CNC HVDC 25.6) 2-phase fault: tclear | non-exhaustive | general | general |  |  |  |  | S | S |  |  | G | S |  |  |  |  | the same as implementation of the article 25 of HVDC |  | G | G | 0,22 s |  | G | G | Requirement as article 25(1) Capability for asymmetrical fault current requested. Functionality enabled on the request of the TSO. |  | G | G | Requirement as article 25(1) Capability for asymmetrical fault current requested. Functionality enabled on the request of the TSO. | [5 empty] | NI |  |  | NI-A | G | S | Requirements for remote-end HVDC station defined according to HVDC on project specific level |  |  |  | same RfG | [5 empty] | G | G | as for symmetric faults unless otherwise specified by the TSO |  | G | G |  |  | NI | NI |  | NI-F | NI | NI |  | NI-E | G | G | 0.25 |  | G | G | 0,25 s | [9 empty] | G | G | 0.15 sec |  | G | G | 0,25 pu |  | G | G | 0.15 |  | G | S |  | NI-E | G | G |  |  | NI | NI | To be considered | NI-A | G | G | 250ms |  | G | G
| 262 | Scope (2) | - | 46 | Remote-end HVDC converter station | (FRT, CNC HVDC 25.6) 2-phase fault: trec1 | non-exhaustive | general | general |  |  |  |  | S | S |  |  | G | S |  |  |  |  | the same as implementation of the article 25 of HVDC |  | G | G | 3,00 s |  | G | G | Requirement as article 25(1) Capability for asymmetrical fault current requested. Functionality enabled on the request of the TSO. |  | G | G | Requirement as article 25(1) Capability for asymmetrical fault current requested. Functionality enabled on the request of the TSO. | [5 empty] | NI |  |  | NI-A | G | S | Requirements for remote-end HVDC station defined according to HVDC on project specific level |  |  |  | same RfG | [5 empty] | G | G | as for symmetric faults unless otherwise specified by the TSO |  | G | G |  |  | NI | NI |  | NI-F | NI | NI |  | NI-E | G | G | 2.5 |  | G | G | 1,5 s | [9 empty] | G | G | 2.5 sec |  | G | G | 1,625 s |  | G | G | 1.5 |  | G | S |  | NI-E | G | G |  |  | NI | NI | To be considered | NI-A | G | G | 1,5 s |  | G | G
| 263 | Scope (2) | - | 46 | Remote-end HVDC converter station | (FRT, CNC HVDC 25.6) 2-phase fault: trec2 | non-exhaustive | general | general |  |  |  |  | S | S |  |  | G | S |  |  |  |  | the same as implementation of the article 25 of HVDC |  | G | G | 5,00 s |  | G | G | Requirement as article 25(1) Capability for asymmetrical fault current requested. Functionality enabled on the request of the TSO. |  | G | G | Requirement as article 25(1) Capability for asymmetrical fault current requested. Functionality enabled on the request of the TSO. | [5 empty] | NI |  |  | NI-A | G | S | Requirements for remote-end HVDC station defined according to HVDC on project specific level |  |  |  | same RfG | [5 empty] | G | G | as for symmetric faults unless otherwise specified by the TSO |  | G | G |  |  | NI | NI |  | NI-F | NI | NI |  | NI-E | G | G | 6 |  | G | G | 5 s | [9 empty] | G | G | 10 sec |  | G | G | 3,0 s |  | G | G | 8.5 |  | G | S |  | NI-E | G | G |  |  | NI | NI | To be considered | NI-A | G | G | 3 s |  | G | G
Remote-end HVDC converter station - System Restoration | 264 | Scope (2) | x | 46 | Remote-end HVDC converter station | limits of any voltage change to a steady-state level (<5% pre-synchronisation voltage) (Energisation and Synchronisation of HVDC Converter Stations, CNC HVDC 28) | non-exhaustive | general | site |  |  |  |  | NI | NI |  | NI-A | G | S |  |  |  |  | site-specific |  | G | S | at switching operations 2% in disturbed operation up to 5% |  | G | G | Normal operation: +/- 3 % @Uc, |  | G | G | Normal operation: +/- 3 % @Uc, | [5 empty] | NI |  |  | NI-A | G | S | Requirements for remote-end HVDC station defined according to HVDC on project specific level |  |  |  | same RfG | [5 empty] | G | S | ±2% when voltage/frequency within normal operating limits ±5% in case of disturbances |  | NI | NI |  | NI-A | NI | NI |  | NI-F | NI | NI |  | NI-E | G | S |  |  | G | G | 0.02 | [9 empty] | S | S | Site specific but no more than 5% of pre-synchronisation voltages |  | G | G | IEC/TR 61000-3-7 |  | G | G | 5% of the maximum reactive power or 5 Mvar (whichever value is lower) |  | G | S |  | NI-E | G | S |  |  | NI | NI | To be considered | NI-A | G | S | ¦∆u¦ ≤ 5 % U before synch. |  | G | G
| 265 | Scope (2) | x | 46 | Remote-end HVDC converter station | maximum magnitude of the voltage transients. (Energisation and Synchronisation of HVDC Converter Stations, CNC HVDC 28) | non-exhaustive | general | site |  |  |  |  | NI | NI |  | NI-A | G | S |  |  |  |  | site-specific |  | G | S | ≤ 10% |  | G | G | Special events: +/- 4 % @Uc |  | G | G | Special events: +/- 4 % @Uc | [5 empty] | NI |  |  | NI-A | G | S | Requirements for remote-end HVDC station defined according to HVDC on project specific level |  |  |  | same RfG | [5 empty] | G | S | ±10% of nominal voltage |  | NI | NI |  | NI-A | NI | NI |  | NI-F | NI | NI |  | NI-E | G | S |  |  | G | G | 0.02 | [9 empty] | S | S | Site specific but no more than 5% of pre-synchronisation voltages |  | G | S | IEC/TR 61000-3-7 |  | G | G | 90% of the change in reactive power exchange with an AC network |  | G | S |  | NI-E | G | S |  |  | NI | NI | To be considered | NI-A | G | S | upon agreement |  | G | G
| 266 | Scope (2) | x | 46 | Remote-end HVDC converter station | duration of the voltage transients. (Energisation and Synchronisation of HVDC Converter Stations, CNC HVDC 28) | non-exhaustive | general | site |  |  |  |  | NI | NI |  | NI-A | G | S |  |  |  |  | site-specific |  | G | S | ≤ 3 s |  | G | G | Time/duration:HVDC system, POC and grid specific analysis. Part of connection agreement. |  | G | G | Time/duration:HVDC system, POC and grid specific analysis. Part of connection agreement. | [5 empty] | NI |  |  | NI-A | G | S | Requirements for remote-end HVDC station defined according to HVDC on project specific level |  |  |  | same RfG | [5 empty] | G | S | 3sec |  | NI | NI |  | NI-A | NI | NI |  | NI-F | NI | NI |  | NI-E | G | S |  |  | G | G | 3s | [9 empty] | S | S | Site specific but no more than 5% of pre-synchronisation voltages |  | NI | NI |  | NI-F | G | G | as quickly as technically possible, provided that the time should not exceed t1 =5s |  | G | S |  | NI-E | G | S |  |  | NI | NI | To be considered | NI-A | G | S | upon agreement |  | G | G
| 267 | Scope (2) | x | 46 | Remote-end HVDC converter station | measurement window of the voltage transients. (Energisation and Synchronisation of HVDC Converter Stations, CNC HVDC 28) | non-exhaustive | general | site |  |  |  |  | NI | NI |  | NI-A | G | S |  |  |  |  | site-specific |  | G | S |  |  | G | G | Time/duration:HVDC system, POC and grid specific analysis. Part of connection agreement. |  | G | G | Time/duration:HVDC system, POC and grid specific analysis. Part of connection agreement. | [5 empty] | NI |  |  | NI-A | G | S | Requirements for remote-end HVDC station defined according to HVDC on project specific level |  |  |  | same RfG | [5 empty] | G | S | to be specified on project basis |  | NI | NI |  | NI-A | NI | NI |  | NI-F | NI | NI |  | NI-E | G | S |  |  | G | G | 500ms | [9 empty] | S | S | Site specific but no more than 5% of pre-synchronisation voltages |  | NI | NI |  | NI-F | G | G | as quickly as technically possible, provided that the time should not exceed t2 = 6 s, |  | G | S |  | NI-E | G | S |  |  | NI | NI | To be considered | NI-A | G | S | upon agreement |  | G | G
| 268 | Scope (2) | - | 46 | Remote-end HVDC converter station | frequency range of oscillations Power Oscillation Damping Capability (Power Oscillation Damping Capability, CNC HVDC 30) | non-exhaustive | general | site |  |  |  |  | S | S |  |  | G | S |  |  |  |  | site-specific |  | G | S | 0,1 Hz - 2,0 Hz unless required otherwise by the RTSO |  | G | G | Frequency range: 0.1 – 2 Hz. |  | G | G | Frequency range: 0.1 – 2 Hz. | [5 empty] | NI |  |  | NI-A | G | S | Requirements for remote-end HVDC station defined according to HVDC on project specific level |  |  |  | same RfG | [5 empty] | G | G | 0.1 - 3.0Hz |  | G | G |  |  | NI | NI |  | NI-F | NI | NI |  | NI-E | G | S |  |  | G | G | Local and interarea oscillations | [9 empty] | S | S | Site specific |  | G | G | 0,1 Hz - 2,0 Hz |  | G | G | up to 5Hz |  | G | S |  | NI-E | G | S |  |  | NI | NI | To be considered | NI-A | G | S | upon agreement |  | G | G
| 269 | Scope (2) | - | 46 | Remote-end HVDC converter station | the network conditions when oscillations occurs (Power Oscillation Damping Capability, CNC HVDC 30) | non-exhaustive | general | site |  |  |  |  | S | S |  |  | G | S |  |  |  |  | site-specific |  | G | S | shall be specified by the RTSO manual activation/deactivation shall be possible |  | G | G | Network conditions: HVDC system, POC and grid specific analysis. Part of connection agreement. |  | G | G | Network conditions: HVDC system, POC and grid specific analysis. Part of connection agreement. | [5 empty] | NI |  |  | NI-A | G | S | Requirements for remote-end HVDC station defined according to HVDC on project specific level |  |  |  | same RfG | [5 empty] | G | S | to be specified on project basis |  | G | G |  |  | NI | NI |  | NI-F | NI | NI |  | NI-E | G | S |  |  | G | G | Studies shall be carried to define the values | [9 empty] | S | S | Site specific |  | G | S | Connection agreement |  | G | S | set up individually |  | G | S |  | NI-E | G | S |  |  | NI | NI | To be considered | NI-A | G | S | upon agreement |  | G | G
| 270 | Scope (2) | - | 46 | Remote-end HVDC converter station | agree control parameter settings (Power Oscillation Damping Capability, CNC HVDC 30) | non-exhaustive | general | site |  |  |  |  | S | S |  |  | G | S |  |  |  |  | site-specific |  | G | S | shall be parameterisable and shall be agreed between the RTSO and the connection owner |  | G | G | Network conditions: HVDC system, POC and grid specific analysis. Part of connection agreement. |  | G | G | Network conditions: HVDC system, POC and grid specific analysis. Part of connection agreement. | [5 empty] | NI |  |  | NI-A | G | S | Requirements for remote-end HVDC station defined according to HVDC on project specific level |  |  |  | same RfG | [5 empty] | G | S | to be specified on project basis |  | G | G |  |  | NI | NI |  | NI-F | NI | NI |  | NI-E | G | S |  |  | G | G | Studies shall be carried to define the parameters | [9 empty] | S | S | Site specific |  | G | S | Agreement |  | G | S | set up individually |  | G | S |  | NI-E | G | S |  |  | NI | NI | To be considered | NI-A | G | S | upon agreement |  | G | G
| 271 | Scope (2) | - | 46 | Remote-end HVDC converter station | specifications of extent of SSTI (Power Oscillation Damping Capability, CNC HVDC 31.2) | non-exhaustive | general | site |  |  |  |  | S | S |  |  | G | S |  |  | G | S | the same as implementation of the article 31 of HVDC |  | G | S | RTSOs shall specify the necessary extent of SSTI studies |  | G | G | Network conditions: HVDC system, POC and grid specific analysis. Part of connection agreement. |  | G | G | Network conditions: HVDC system, POC and grid specific analysis. Part of connection agreement. | [5 empty] | NI |  |  | NI-A | G | S | Requirements for remote-end HVDC station defined according to HVDC on project specific level |  |  |  | same RfG | [5 empty] | G | S | The TSO with the owner specify content of SSTI studies. The results are communicated to all parties. |  | NI | NI |  | NI-A | NI | NI |  | NI-F | NI | NI |  | NI-E | G | S |  |  | G | G | Studies shall be carried to define the specifications | [9 empty] | S | S | Case by case |  | G | S | Identified by TSO |  | G | S | the AC equipment necessary to perform the study SSTI occurrence conditions SSTI sources RangeOfSSTI |  | G | S |  | NI-E | G | S |  |  | NI | NI | To be considered | NI-A | G | S | upon agreement |  | G | G
| 272 | Scope (2) | - | 46 | Remote-end HVDC converter station | input parameters (Power Oscillation Damping Capability, CNC HVDC 31.2) | non-exhaustive | general | site |  |  |  |  | S | S |  |  | G | S |  |  | S | S | the same as implementation of the article 31 of HVDC |  | G | S | RTSOs shall provide input parameters |  | G | G | Network conditions: HVDC system, POC and grid specific analysis. Part of connection agreement. |  | G | G | Network conditions: HVDC system, POC and grid specific analysis. Part of connection agreement. | [5 empty] | NI |  |  | NI-A | G | S | Requirements for remote-end HVDC station defined according to HVDC on project specific level |  |  |  | same RfG | [5 empty] | G | S | The TSO with the owner specify content of SSTI studies. The results are communicated to all parties. |  | NI | NI |  | NI-A | NI | NI |  | NI-F | NI | NI |  | NI-E | G | S |  |  | G | G | Studies shall be carried to define the parameters | [9 empty] | S | S | Case by case |  | G | S | Identified by TSO |  | G | S | set up individually |  | G | S |  | NI-E | G | S |  |  | NI | NI | To be considered | NI-A | G | S | upon agreement |  | G | G
| 273 | Scope (2) | - | 46 | Remote-end HVDC converter station | identify all parties relevant at a connection point (Power Oscillation Damping Capability, CNC HVDC 31.3) | non-exhaustive | general | site |  |  |  |  | S | S |  |  | G | S |  |  | S | S | the same as implementation of the article 31 of HVDC |  | G | S | all parties identified by the RTSO |  | G | G | n/a |  | G | G | n/a | [5 empty] | NI |  |  | NI-A | G | S | Requirements for remote-end HVDC station defined according to HVDC on project specific level |  |  |  | same RfG | [5 empty] | G | S | The TSO with the owner specify content of SSTI studies. The results are communicated to all parties. |  | NI | NI |  | NI-A | NI | NI |  | NI-F | NI | NI |  | NI-E | G | S |  |  | G | G | Studies shall be carried to identify all the parties | [9 empty] | NI | NI | To be developed during implelmentation phase |  | G | S | Identified by TSO |  | G | S | exhaustive |  | G | S |  | NI-E | G | S |  |  | NI | NI | To be considered | NI-A | G | S | upon agreement |  | G | G
| 274 | Scope (2) | x | 46 | Remote-end HVDC converter station | quote for black start (Black Starts, CNC HVDC 37.1) | non-exhaustive | general | site |  |  |  |  | NI | NI |  | NI-A | G | S |  |  |  |  | site-specific |  | G | S | the RTSO may obtain a quote for black start capability from the connection owner |  | G | G | Black start capability required. |  | G | G | Black start capability required. | [5 empty] | NI |  |  | NI-A | G | S | Requirements for remote-end HVDC station defined according to HVDC on project specific level |  |  |  | same RfG | [5 empty] | G | S | to be specified on project basis |  | NI | NI |  | NI-A | NI | NI |  | NI-F | NI | NI |  | NI-E | G | S |  |  | NI | NI | [10 empty] | S | S | As part of Connection Agreements |  | NI | NI |  | NI-F | S | S |  |  | G | S |  | NI-E | G | S |  |  | NI | NI | To be considered | NI-A | NI | NI |  | NI-A | G | G
| 275 | Scope (2) | x | 46 | Remote-end HVDC converter station | timeframe to energise AC busbar with black start, with wider frequency and voltage ranges than Article 11/18 as required (Black Starts, CNC HVDC 37.2) | non-exhaustive | general | site |  |  |  |  | NI | NI |  | NI-A | G | S |  |  |  |  | site-specific |  | G | S | not needed |  | G | G | Network conditions: HVDC system, POC and grid specific analysis. Part of connection agreement. |  | G | G | Network conditions: HVDC system, POC and grid specific analysis. Part of connection agreement. | [5 empty] | NI |  |  | NI-A | G | S | Requirements for remote-end HVDC station defined according to HVDC on project specific level |  |  |  | same RfG | [5 empty] | G | S | to be specified on project basis |  | NI | NI |  | NI-A | NI | NI |  | NI-F | NI | NI |  | NI-E | G | S |  |  | NI | NI | [10 empty] | S | S | Site specific |  | G | S | Agreement |  | S | S |  |  | G | S |  | NI-E | G | S |  |  | NI | NI | To be considered | NI-A | NI | NI |  | NI-A | G | G
| 276 | Scope (2) | x | 46 | Remote-end HVDC converter station | voltage limits to energise AC busbar with black start, with wider frequency and voltage ranges than Article 11/18 as required (Black Starts, CNC HVDC 37.2) | non-exhaustive | general | site |  |  |  |  | NI | NI |  | NI-A | G | S |  |  |  |  | site-specific |  | G | S | wider frequency ranges required for restoring system security are to be specified by the RSO |  | G | G | Network conditions: HVDC system, POC and grid specific analysis. Part of connection agreement. |  | G | G | Network conditions: HVDC system, POC and grid specific analysis. Part of connection agreement. | [5 empty] | NI |  |  | NI-A | G | S | Requirements for remote-end HVDC station defined according to HVDC on project specific level |  |  |  | same RfG | [5 empty] | G | S | to be specified on project basis |  | NI | NI |  | NI-A | NI | NI |  | NI-F | NI | NI |  | NI-E | G | S |  |  | NI | NI | [10 empty] | S | S | Site specific |  | NI | NI |  | NI-F | S | S |  |  | G | S |  | NI-E | G | S |  |  | NI | NI | To be considered | NI-A | NI | NI |  | NI-A | G | G
| 277 | Scope (2) | x | 46 | Remote-end HVDC converter station | capacity of black start (Black Starts, CNC HVDC 37.3) | non-exhaustive | general | site |  |  |  |  | NI | NI |  | NI-A | G | S |  |  |  |  | site-specific |  | G | S | the RTSO and the connection owner shall agree on the power capacity of the black start capability |  | G | G | Network conditions: HVDC system, POC and grid specific analysis. Part of connection agreement. |  | G | G | Network conditions: HVDC system, POC and grid specific analysis. Part of connection agreement. | [5 empty] | NI |  |  | NI-A | G | S | Requirements for remote-end HVDC station defined according to HVDC on project specific level |  |  |  | same RfG | [5 empty] | G | S | to be specified on project basis |  | NI | NI |  | NI-A | NI | NI |  | NI-F | NI | NI |  | NI-E | G | S |  |  | NI | NI | [10 empty] | S | S | Case by case |  | G | G | Transition to normal operation without interruption |  | S | S |  |  | G | S |  | NI-E | G | S |  |  | NI | NI | To be considered | NI-A | NI | NI |  | NI-A | G | G
| 278 | Scope (2) | x | 46 | Remote-end HVDC converter station | availability of black start (Black Starts, CNC HVDC 37.3) | non-exhaustive | general | site |  |  |  |  | NI | NI |  | NI-A | G | S |  |  |  |  | site-specific |  | G | S | the RTSO and the connection owner shall agree on availability of the black start capability |  | G | G | Network conditions: HVDC system, POC and grid specific analysis. Part of connection agreement. |  | G | G | Network conditions: HVDC system, POC and grid specific analysis. Part of connection agreement. | [5 empty] | NI |  |  | NI-A | G | S | Requirements for remote-end HVDC station defined according to HVDC on project specific level |  |  |  | same RfG | [5 empty] | G | S | to be specified on project basis |  | NI | NI |  | NI-A | NI | NI |  | NI-F | NI | NI |  | NI-E | G | S |  |  | NI | NI | [10 empty] | S | S | Case by case |  | NI | NI |  | NI-F | S | S |  |  | G | S |  | NI-E | G | S |  |  | NI | NI | To be considered | NI-A | NI | NI |  | NI-A | G | G
Remote-end HVDC converter station - Instrumentation, Simulation, Models and Protection | 279 | Scope (2) | - | 46 | Remote-end HVDC converter station | specify study required to examine interaction with adjacent equipment (Interaction Between HVDC and Other Plants/Equipment, CNC HVDC 29.2) | non-exhaustive | general | site |  |  |  |  | S | S |  |  | G | S |  |  |  |  | site-specific |  | G | S | Interaction of HVDC with the AC system several HVDC systems HVDC system with other active equipment |  | G | G | exhaustive |  | G | G | exhaustive | [5 empty] | NI |  |  | NI-A | G | S | Requirements for remote-end HVDC station defined according to HVDC on project specific level |  |  |  | same RfG | [5 empty] | G | S | The TSO with the owner specify content of interaction studies, results communicated to all parties |  | NI | NI |  | NI-A | NI | NI |  | NI-F | NI | NI |  | NI-E | G | S |  |  | G | G | [10 empty] | S | S | As part of plananing phase |  | G | G | Interaction AC-network - HVDC-systems - PGM's, using measurements and simulations |  | S | S | set up individually |  | G | S |  | NI-E | G | S |  |  | NI | NI | To be considered | NI-A | NI | NI |  | NI-A | G | G
| 280 | Scope (2) | - | 46 | Remote-end HVDC converter station | specify relevant parties to the study (Interaction Between HVDC and Other Plants/Equipment, CNC HVDC 29.3) | non-exhaustive | general | site |  |  |  |  | S | S |  |  | G | S |  |  |  |  | site-specific |  | G | S | identified by the RTSO upon their entering a confidentiality agreement. |  | G | G | exhaustive |  | G | G | exhaustive | [5 empty] | NI |  |  | NI-A | G | S | Requirements for remote-end HVDC station defined according to HVDC on project specific level |  |  |  | same RfG | [5 empty] | G | S | The TSO with the owner specify content of interaction studies, results communicated to all parties |  | NI | NI |  | NI-A | NI | NI |  | NI-F | NI | NI |  | NI-E | G | S |  |  | G | G | [10 empty] | NI | NI | To be developed during implementation phase | NI-E | NI | NI |  | NI-F | G | S | exhaustive |  | G | S |  | NI-E | G | S |  |  | NI | NI | To be considered | NI-A | NI | NI |  | NI-A | G | G
| 281 | Scope (2) | - | 46 | Remote-end HVDC converter station | models/information for use in studies (Interaction Between HVDC and Other Plants/Equipment, CNC HVDC 29.5) | non-exhaustive | general | site |  |  |  |  | S | S |  |  | G | S |  |  |  |  | site-specific |  | G | S | The RTSO shall provide information on the identification of relevant parties |  | G | G | exhaustive |  | G | G | exhaustive | [5 empty] | NI |  |  | NI-A | G | S | Requirements for remote-end HVDC station defined according to HVDC on project specific level |  |  |  | same RfG | [5 empty] | G | S | The TSO with the owner specify content of interaction studies, results communicated to all parties |  | NI | NI |  | NI-A | NI | NI |  | NI-F | NI | NI |  | NI-E | G | S |  |  | G | G | [10 empty] | NI | NI |  | NI-E | NI | NI |  | NI-F | S | S | exhaustive/non-mandatory |  | G | S |  | NI-E | G | S |  |  | NI | NI | To be considered | NI-A | NI | NI |  | NI-A | G | G
| 282 | Scope (2) | x | 46 | Remote-end HVDC converter station | specify transient levels of performance (Interaction Between HVDC and Other Plants/Equipment, CNC HVDC 29.7) | non-exhaustive | general | site |  |  |  |  | NI | NI |  | NI-A | G | S |  |  |  |  | site-specific |  | G | S |  |  | G | G | HVDC system, POC and grid specific analysis. |  | G | G | HVDC system, POC and grid specific analysis. | [5 empty] | NI |  |  | NI-A | G | S | Requirements for remote-end HVDC station defined according to HVDC on project specific level |  |  |  | same RfG | [5 empty] | G | S | to be specified on project basis |  | NI | NI |  | NI-A | NI | NI |  | NI-F | NI | NI |  | NI-E | G | S |  |  | NI | NI | [10 empty] | NI | NI |  | NI-E | NI | NI |  | NI-F | S | S |  |  | G | S |  | NI-E | G | S |  |  | NI | NI | To be considered | NI-A | NI | NI |  | NI-A | G | G
| 283 | Scope (2) | - | 46 | Remote-end HVDC converter station | Method for calculation (Network Characteristics, CNC HVDC 32.1) | non-exhaustive | general | general |  |  |  |  | S | S |  |  | G | S |  |  | G | S | Calculation method according to ČSN EN 60909-0 |  | G | G | DIN EN 60909-0 (VDE 0102) |  | G | G | Metode for beregning af Kortslutningseffekt calculates the conditions in known points of connection. The method is published on Energinet's website. |  | G | G | Metode for beregning af Kortslutningseffekt calculates the conditions in known points of connection. The method is published on Energinet's website. | [5 empty] | NI |  |  | NI-A | G | S | Requirements for remote-end HVDC station defined according to HVDC on project specific level |  |  |  | same RfG | [5 empty] | G | S | to be specified on project basis |  | NI | NI |  | NI-A | NI | NI |  | NI-F | NI | NI |  | NI-E | G | G |  |  | G | G | Calculating max and min SC values | [9 empty] | S | S | Within 10 year Transmission Forecase Statement |  | G | G | Pre-fault short-circuit power; post-fault short-circuit power; network equivalents up to 2500 Hz |  | G | G | Calclulations specified in standard PN-EN 60909 |  | G | S |  | NI-E | G | G |  |  | NI | NI | To be considered | NI-A | G | S | according the National Technical Standards |  | G | G
| 284 | Scope (2) | - | 46 | Remote-end HVDC converter station | pre-fault conditions for minimum short circuit power (Network Characteristics, CNC HVDC 32.1) | non-exhaustive | general | general |  |  |  |  | S | S |  |  | G | S |  |  | G | S | pre-fault condition for minimum short-circuit power according to ČSN EN 60909-0 |  | G | G | DIN EN 60909-0 (VDE 0102) |  | G | G | Metode for beregning af Kortslutningseffekt calculates the conditions in known points of connection. The method is published on Energinet's website. |  | G | G | Metode for beregning af Kortslutningseffekt calculates the conditions in known points of connection. The method is published on Energinet's website. | [5 empty] | NI |  |  | NI-A | G | S | Requirements for remote-end HVDC station defined according to HVDC on project specific level |  |  |  | same RfG | [5 empty] | G | S | to be specified on project basis |  | NI | NI |  | NI-A | NI | NI |  | NI-F | NI | NI |  | NI-E | G | G |  |  | G | G | Min number of power plants, at least 2 elements of the of the system is out of order | [9 empty] | S | S | Within 10 year Transmission Forecase Statement |  | G | G | Minimum available PGM's on-line |  | G | S | AC network configuration should be assumed with the smallest possible number of active generating plants and divisions/bus bar couplers open at network nodes, while preserving the integrity of the network and satisfying consumers’ power demand |  | G | S |  | NI-E | G | G |  |  | NI | NI | To be considered | NI-A | G | S | depends on the connection point |  | G | G
| 285 | Scope (2) | - | 46 | Remote-end HVDC converter station | pre-fault conditions for maximum short circuit power (Network Characteristics, CNC HVDC 32.1) | non-exhaustive | general | general |  |  |  |  | S | S |  |  | G | S |  |  | G | S | pre-fault condition for maximum short-circuit power according to ČSN EN 60909-0 |  | G | G | DIN EN 60909-0 (VDE 0102) |  | G | G | Metode for beregning af Kortslutningseffekt calculates the conditions in known points of connection. The method is published on Energinet's website. |  | G | G | Metode for beregning af Kortslutningseffekt calculates the conditions in known points of connection. The method is published on Energinet's website. | [5 empty] | NI |  |  | NI-A | G | S | Requirements for remote-end HVDC station defined according to HVDC on project specific level |  |  |  | same RfG | [5 empty] | G | S | to be specified on project basis |  | NI | NI |  | NI-A | NI | NI |  | NI-F | NI | NI |  | NI-E | G | G |  |  | G | G | All the power plants are in operation. The calculated SC current is multiplied by 1.3. | [9 empty] | S | S | Within 10 year Transmission Forecase Statement |  | G | G | Maximum available PGM's on-line |  | G | S | AC network configuration should be assumed with all generating plants (or at least all conventional generating plants connected to the meshed network) active and divisions/bus bar couplers closed at network nodes (or at least in the immediate vicinity of the planned connection point of the HVDC system), while observing secure operational conditions of the network |  | G | S |  | NI-E | G | G |  |  | NI | NI | To be considered | NI-A | G | S | depends on the connection point |  | G | G
| 286 | Scope (2) | - | 46 | Remote-end HVDC converter station | post fault conditions for minimum short circuit power (Network Characteristics, CNC HVDC 32.1) | non-exhaustive | general | general |  |  |  |  | S | S |  |  | G | S |  |  | G | S | post-fault condition for minimum short-circuit power according to ČSN EN 60909-0 |  | G | G | 0 MVA |  | G | G | Metode for beregning af Kortslutningseffekt calculates the conditions in known points of connection. The method is published on Energinet's website. |  | G | G | Metode for beregning af Kortslutningseffekt calculates the conditions in known points of connection. The method is published on Energinet's website. | [5 empty] | NI |  |  | NI-A | G | S | Requirements for remote-end HVDC station defined according to HVDC on project specific level |  |  |  | same RfG | [5 empty] | G | S | to be specified on project basis |  | NI | NI |  | NI-A | NI | NI |  | NI-F | NI | NI |  | NI-E | G | G |  |  | G | G | Based on the network case | [9 empty] | S | S | Within 10 year Transmission Forecase Statement |  | G | G | Minimum available PGM's on-line |  | G | S | same as for pre-fault |  | G | S |  | NI-E | G | G |  |  | NI | NI | To be considered | NI-A | G | S | depends on the connection point |  | G | G
| 287 | Scope (2) | - | 46 | Remote-end HVDC converter station | post fault conditions for maximum short circuit power (Network Characteristics, CNC HVDC 32.1) | non-exhaustive | general | general |  |  |  |  | S | S |  |  | G | S |  |  | G | S | post-fault condition for maximum short-circuit power according to ČSN EN 60909-0 |  | G | G | 2.2 x Pmax,HVDC (Pmax of Converter station) |  | G | G | Metode for beregning af Kortslutningseffekt calculates the conditions in known points of connection. The method is published on Energinet's website. |  | G | G | Metode for beregning af Kortslutningseffekt calculates the conditions in known points of connection. The method is published on Energinet's website. | [5 empty] | NI |  |  | NI-A | G | S | Requirements for remote-end HVDC station defined according to HVDC on project specific level |  |  |  | same RfG | [5 empty] | G | S | to be specified on project basis |  | NI | NI |  | NI-A | NI | NI |  | NI-F | NI | NI |  | NI-E | G | G |  |  | G | G | Based on the network case | [9 empty] | S | S | Within 10 year Transmission Forecase Statement |  | G | G | Maximum available PGM's on-line |  | G | S | same as for pre-fault |  | G | S |  | NI-E | G | G |  |  | NI | NI | To be considered | NI-A | G | S | depends on the connection point |  | G | G
| 288 | Scope (2) | - | 46 | Remote-end HVDC converter station | specify changes in system conditions for HVDC system to remain stable (HVDC System Robustness, CNC HVDC 33.1) | non-exhaustive | general | general |  |  |  |  | S | S |  |  | G | S |  |  |  |  | site-specific |  | G | G | communication failure reconfiguration changes to the load flow conditions control mode switch-over … |  | G | G | Voltage phase jump: The system must be designed for uninterruptible operation, to tolerate one instantaneous voltage phase jump of up to 20° in the network connection point. |  | G | G | Voltage phase jump: The system must be designed for uninterruptible operation, to tolerate one instantaneous voltage phase jump of up to 20° in the network connection point. | [5 empty] | NI |  |  | NI-A | G | S | Requirements for remote-end HVDC station defined according to HVDC on project specific level |  |  |  | same RfG | [5 empty] | G | S | to be specified on project basis |  | NI | NI |  | NI-A | NI | NI |  | NI-F | NI | NI |  | NI-E | G | G |  |  | G | G | [10 empty] | S | S | Site specific |  | G | G | Communication; network topology; power flow; control mode; external optimizig and control functions |  | S | S |  |  | G | S |  | NI-E | G | G |  |  | NI | NI | To be considered | NI-A | G | S | upon agreement |  | G | G
| 289 | Scope (2) | - | 46 | Remote-end HVDC converter station | the protection schemes for internal electrical faults (Electrical Protection Schemes and Setings, CNC HVDC 34.1) | non-exhaustive | general | site |  |  |  |  | S | S |  |  | G | S |  |  |  |  | site-specific |  | G | S | shall be coordinated and agreed between the RSO, the RTSO and the connection owner |  | G | G | The facility owner ensures, at a minimum, that: the facility is protected against damage resulting from faults and incidents in the grid, the facility is protected against internal short circuits, the facility is protected against disconnection in non-critical situations, wherever possible, the public electricity supply grid is protected against any unwanted impact from the facility. |  | G | G | The facility owner ensures, at a minimum, that: the facility is protected against damage resulting from faults and incidents in the grid, the facility is protected against internal short circuits, the facility is protected against disconnection in non-critical situations, wherever possible, the public electricity supply grid is protected against any unwanted impact from the facility. | [5 empty] | NI |  |  | NI-A | G | S | Requirements for remote-end HVDC station defined according to HVDC on project specific level |  |  |  | same RfG | [5 empty] | G | S | to be specified on project basis and agreed with the owner |  | NI | NI |  | NI-A | NI | NI |  | NI-F | NI | NI |  | NI-E | G | S |  |  | G | G | Mutually agreed | [9 empty] | S | S | Site specific |  | G | S | Connection agreement |  | G | S | set up individually |  | G | S |  | NI-E | G | S |  |  | NI | NI | To be considered | NI-A | G | S | upon agreement |  | G | G
| 290 | Scope (2) | - | 46 | Remote-end HVDC converter station | the protection settings for internal electrical faults (Electrical Protection Schemes and Setings, CNC HVDC 34.1) | non-exhaustive | general | site |  |  |  |  | S | S |  |  | G | S |  |  |  |  | site-specific |  | G | S | shall be coordinated and agreed between the RSO, the RTSO and the connection owner |  | G | G | no setting developed, site and system specific |  | G | G | no setting developed, site and system specific | [5 empty] | NI |  |  | NI-A | G | S | Requirements for remote-end HVDC station defined according to HVDC on project specific level |  |  |  | same RfG | [5 empty] | G | S | to be specified on project basis and agreed with the owner |  | NI | NI |  | NI-A | NI | NI |  | NI-F | NI | NI |  | NI-E | G | S |  |  | G | G | Mutually agreed | [9 empty] | S | S | Site specific |  | G | S | Connection agreement |  | G | S | set up individually |  | G | S |  | NI-E | G | S |  |  | NI | NI | To be considered | NI-A | G | S | upon agreement |  | G | G
| 291 | Scope (2) | - | 46 | Remote-end HVDC converter station | acceptance of changes by owner to protection (Electrical Protection Schemes and Setings, CNC HVDC 34.3) | non-exhaustive | general | site |  |  |  |  | S | S |  |  | G | S |  |  |  |  | site-specific |  | G | S | shall be agreed between the RSO, the RTSO and the connection owner prior to their implementation |  | G | G | exhaustive |  | G | G | exhaustive | [5 empty] | NI |  |  | NI-A | G | S | Requirements for remote-end HVDC station defined according to HVDC on project specific level |  |  |  | same RfG | [5 empty] | G | S | to be specified on project basis and agreed with the owner |  | NI | NI |  | NI-A | NI | NI |  | NI-F | NI | NI |  | NI-E | G | S |  |  | G | G | Mutually agreed | [9 empty] | NI | NI | To be developed during implementation phase | NI-E | G | S | Connection agreement |  | G | S | set up individually |  | G | S |  | NI-E | G | S |  |  | NI | NI | To be considered | NI-A | G | S | upon agreement |  | G | G
| 292 | Scope (2) | - | 46 | Remote-end HVDC converter station | control modes for a control scheme (Electrical Protection Schemes and Setings, CNC HVDC 35.1) | non-exhaustive | general | site |  |  |  |  | S | S |  |  | G | S |  |  |  |  | site-specific |  | G | S | shall be coordinated and agreed between the RTSO, the RSO and the connection owner |  | G | G | exhaustive |  | G | G | exhaustive | [5 empty] | NI |  |  | NI-A | G | S | Requirements for remote-end HVDC station defined according to HVDC on project specific level |  |  |  | same RfG | [5 empty] | G | S | to be specified on project basis and agreed with the owner |  | NI | NI |  | NI-A | NI | NI |  | NI-F | NI | NI |  | NI-E | G | S |  |  | G | G | Mutually agreed | [9 empty] | NI | NI | To be developed during implementation phase | NI-E | G | S | Connection agreement |  | G | S | set up individually |  | G | S |  | NI-E | G | S |  |  | NI | NI | To be considered | NI-A | G | S | upon agreement |  | G | G
| 293 | Scope (2) | - | 46 | Remote-end HVDC converter station | parameters for a control scheme (Electrical Protection Schemes and Setings, CNC HVDC 35.1) | non-exhaustive | general | site |  |  |  |  | S | S |  |  | G | S |  |  |  |  | site-specific |  | G | S | shall be coordinated and agreed between the RTSO, the RSO and the connection owner |  | G | G | exhaustive |  | G | G | exhaustive | [5 empty] | NI |  |  | NI-A | G | S | Requirements for remote-end HVDC station defined according to HVDC on project specific level |  |  |  | same RfG | [5 empty] | G | S | to be specified on project basis and agreed with the owner |  | NI | NI |  | NI-A | NI | NI |  | NI-F | NI | NI |  | NI-E | G | S |  |  | G | G | Mutually agreed | [9 empty] | NI | NI | To be developed during implementation phase | NI-E | G | S | Connection agreement |  | G | S | set up individually |  | G | S |  | NI-E | G | S |  |  | NI | NI | To be considered | NI-A | G | S | upon agreement |  | G | G
| 294 | Scope (2) | x | 46 | Remote-end HVDC converter station | change to priority order of protection (Electrical Protection Schemes and Setings, CNC HVDC 35.2) | non-exhaustive | general | site |  |  |  |  | NI | NI |  | NI-A | G | S |  |  | NI | NI | to be considered at later stage if needed | NI-A | G | S | unless otherwise specified by between the RTSOs in agreement with the RSO |  | G | G | HVDC system, POC and grid specific analysis. Part of connection agreement. |  | G | G | HVDC system, POC and grid specific analysis. Part of connection agreement. | [5 empty] | NI |  |  | NI-A | G | S | Requirements for remote-end HVDC station defined according to HVDC on project specific level |  |  |  | same RfG | [5 empty] | G | S | to be specified on project basis and agreed with the owner |  | NI | NI |  | NI-A | NI | NI |  | NI-F | NI | NI |  | NI-E | G | S |  |  | NI | NI |  | NI-A | [8 empty] | NI | NI | To be developed during implementation phase | NI-E | G | S | Connection agreement |  | G | G | priority ranking as it is set out NC HVDC |  | G | S |  | NI-E | G | S |  |  | NI | NI | To be considered | NI-A | G | S | upon agreement |  | G | G
| 295 | Scope (2) | x | 46 | Remote-end HVDC converter station | change to priority order of control (Electrical Protection Schemes and Setings, CNC HVDC 35.2) | non-exhaustive | general | site |  |  |  |  | NI | NI |  | NI-A | G | S |  |  | NI | NI | to be considered at later stage if needed | NI-A | G | S | unless otherwise specified by between the RTSOs in agreement with the RSO |  | G | G | HVDC system, POC and grid specific analysis. Part of connection agreement. |  | G | G | HVDC system, POC and grid specific analysis. Part of connection agreement. | [5 empty] | NI |  |  | NI-A | G | S | Requirements for remote-end HVDC station defined according to HVDC on project specific level |  |  |  | same RfG | [5 empty] | G | S | to be specified on project basis and agreed with the owner |  | NI | NI |  | NI-A | NI | NI |  | NI-F | NI | NI |  | NI-E | G | S |  |  | NI | NI |  | NI-A | [8 empty] | NI | NI | To be developed during implementation phase | NI-E | G | S | Connection agreement |  | G | G | priority ranking as it is set out NC HVDC |  | G | S |  | NI-E | G | S |  |  | NI | NI | To be considered | NI-A | G | S | upon agreement |  | G | G
| 296 | Scope (2) | x | 46 | Remote-end HVDC converter station | changes to control modes (Changes to Protection and Control Schemes and Settings, CNC HVDC 36.1) | non-exhaustive | general | site |  |  |  |  | NI | NI |  | NI-A | G | S |  |  | NI | NI | to be considered at later stage if needed | NI-A | G | S | if required by the RSO or the RTSO, shall be possible in the HVDC converter station |  | G | G | exhaustive |  | G | G | exhaustive | [5 empty] | NI |  |  | NI-A | G | S | Requirements for remote-end HVDC station defined according to HVDC on project specific level |  |  |  | same RfG | [5 empty] | G | S | to be specified on project basis and agreed with the owner |  | NI | NI |  | NI-A | NI | NI |  | NI-F | NI | NI |  | NI-E | G | S |  |  | NI | NI | [10 empty] | NI | NI | To be developed during implementation phase | NI-E | G | S | Connection agreement |  | G | G | HVDC system shall be capable of changing the settings of control modes in the HVDC converter statio |  | G | S |  | NI-E | G | S |  |  | NI | NI | To be considered | NI-A | G | S | upon agreement |  | G | G
| 297 | Scope (2) | x | 46 | Remote-end HVDC converter station | changes to protections settings (Changes to Protection and Control Schemes and Settings, CNC HVDC 36.1) | non-exhaustive | general | site |  |  |  |  | NI | NI |  | NI-A | G | S |  |  | NI | NI | to be considered at later stage if needed | NI-A | G | S | shall be agreed in a timely manner between RSO and the plant operator |  | G | G | exhaustive |  | G | G | exhaustive | [5 empty] | NI |  |  | NI-A | G | S | Requirements for remote-end HVDC station defined according to HVDC on project specific level |  |  |  | same RfG | [5 empty] | G | S | to be specified on project basis and agreed with the owner |  | NI | NI |  | NI-A | NI | NI |  | NI-F | NI | NI |  | NI-E | G | S |  |  | NI | NI | [10 empty] | NI | NI | To be developed during implementation phase | NI-E | G | S | Connection agreement |  | G | G | HVDC system shall be capable of changing the protection settings in the HVDC converter station |  | G | S |  | NI-E | G | S |  |  | NI | NI | To be considered | NI-A | G | S | upon agreement |  | G | G
| 298 | Scope (2) | x | 46 | Remote-end HVDC converter station | coordination of changes (Changes to Protection and Control Schemes and Settings, CNC HVDC 36.2) | non-exhaustive | general | site |  |  |  |  | NI | NI |  | NI-A | G | S |  |  | NI | NI | to be considered at later stage if needed | NI-A | G | S | shall be coordinated and agreed between the RSO, the RTSO and the connection owner |  | G | G | exhaustive |  | G | G | exhaustive | [5 empty] | NI |  |  | NI-A | G | S | Requirements for remote-end HVDC station defined according to HVDC on project specific level |  |  |  | same RfG | [5 empty] | G | S | to be specified on project basis and agreed with the owner |  | NI | NI |  | NI-A | NI | NI |  | NI-F | NI | NI |  | NI-E | G | S |  |  | NI | NI | [10 empty] | NI | NI | To be developed during implementation phase | NI-E | G | S | Connection agreement |  | G | S | exhaustive |  | G | S |  | NI-E | G | S |  |  | NI | NI | To be considered | NI-A | G | S | upon agreement |  | G | G
| 299 | Scope (2) | x | 46 | Remote-end HVDC converter station | coordination of agreement (Changes to Protection and Control Schemes and Settings, CNC HVDC 36.2) | non-exhaustive | general | site |  |  |  |  | NI | NI |  | NI-A | G | S |  |  | NI | NI | to be considered at later stage if needed | NI-A | G | S | shall be coordinated and agreed between the RSO, the RTSO and the connection owner |  | G | G | exhaustive |  | G | G | exhaustive | [5 empty] | NI |  |  | NI-A | G | S | Requirements for remote-end HVDC station defined according to HVDC on project specific level |  |  |  | same RfG | [5 empty] | G | S | to be specified on project basis and agreed with the owner |  | NI | NI |  | NI-A | NI | NI |  | NI-F | NI | NI |  | NI-E | G | S |  |  | NI | NI | [10 empty] | NI | NI | To be developed during implementation phase | NI-E | G | S | Connection agreement |  | G | S | exhaustive |  | G | S |  | NI-E | G | S |  |  | NI | NI | To be considered | NI-A | G | S | upon agreement |  | G | G
| 300 | Scope (2) | x | 46 | Remote-end HVDC converter station | equipment specification to enable remote control of control modes (Changes to Protection and Control Schemes and Settings, CNC HVDC 36.3) | non-exhaustive | general | site |  |  |  |  | NI | NI |  | NI-A | G | S |  |  | NI | NI | to be considered at later stage if needed | NI-A | G | S | shall be possible according to the provisions specified by the RSO in agreement with the RTSO |  | G | G | A dedicated connection is to be established between HVDC converter station and Control Centre Electricity. The format for data exchange shall be determined using aEuropean standard. |  | G | G | A dedicated connection is to be established between HVDC converter station and Control Centre Electricity. The format for data exchange shall be determined using aEuropean standard. | [5 empty] | NI |  |  | NI-A | G | S | Requirements for remote-end HVDC station defined according to HVDC on project specific level |  |  |  | same RfG | [5 empty] | G | S | to be specified on project basis and agreed with the owner |  | NI | NI |  | NI-A | NI | NI |  | NI-F | NI | NI |  | NI-E | G | S |  |  | NI | NI | [10 empty] | S | S | Site specific |  | G | S | Connection agreement |  | G | S | HVDC system shall be capable of being changed remotely |  | G | S |  | NI-E | G | S |  |  | NI | NI | To be considered | NI-A | G | S | upon agreement |  | G | G
| 301 | Scope (2) | x | 46 | Remote-end HVDC converter station | equipment specification to enable remote control of set points (Changes to Protection and Control Schemes and Settings, CNC HVDC 36.3) | non-exhaustive | general | site |  |  |  |  | NI | NI |  | NI-A | G | S |  |  | NI | NI | to be considered at later stage if needed | NI-A | G | S | shall be possible according to the provisions specified by the RSO in agreement with the RTSO |  | G | G | A dedicated connection is to be established between HVDC converter station and Control Centre Electricity. The format for data exchange shall be determined using aEuropean standard. |  | G | G | A dedicated connection is to be established between HVDC converter station and Control Centre Electricity. The format for data exchange shall be determined using aEuropean standard. | [5 empty] | NI |  |  | NI-A | G | S | Requirements for remote-end HVDC station defined according to HVDC on project specific level |  |  |  | same RfG | [5 empty] | G | S | to be specified on project basis and agreed with the owner |  | NI | NI |  | NI-A | NI | NI |  | NI-F | NI | NI |  | NI-E | G | S |  |  | NI | NI | [10 empty] | S | S | Site specific |  | G | S | Connection agreement |  | G | S | HVDC system shall be capable of being changed remotely |  | G | S |  | NI-E | G | S |  |  | NI | NI | To be considered | NI-A | G | S | upon agreement |  | G | G
Note on G3: CE, Nordic, GB, IR/NRI, Baltic
Note on I5: Definitions: general: Connection Network Code demands requirement to be implemented in National Implementation of NC site: Connection Network Code demands requirement to be implemented in due time for plant design / commissioning at latest
Note on K5: Options: G: Requirement generally implemented in National Implementation in accordance to NC S: Requirement to be site-specifically implemented in due time before plant design (e.g. grid connection agreement) / commissioning at latest NI: Requirement not impemented -> Why? Please give explanation/reason for using column remarks! Possible answers: NI-A: No consideration NI-B: TSO internal consideration NI-C: preliminary, shared with stakeholders, but not publicly available NI-D: preliminary, shared with stakeholders and public available NI-E: submitted for approval NI-F: not applicable
Note on N5: In case of not implemented (NI) please input reason from below: NI-A: No consideration NI-B: TSO internal consideration NI-C: preliminary, shared with stakeholders, but not publicly available NI-D: preliminary, shared with stakeholders and public available NI-E: submitted for approval NI-F: not applicable
Note on O5: Options: G: Requirement generally implemented in National Implementation in accordance to NC S: Requirement to be site-specifically implemented in due time before plant design (e.g. grid connection agreement) / commissioning at latest NI: Requirement not impemented -> Why? Please give explanation/reason for using column remarks! Possible answers: NI-A: No consideration NI-B: TSO internal consideration NI-C: preliminary, shared with stakeholders, but not publicly available NI-D: preliminary, shared with stakeholders and public available NI-E: submitted for approval NI-F: not applicable
Note on R5: In case of not implemented (NI) please input reason from below: NI-A: No consideration NI-B: TSO internal consideration NI-C: preliminary, shared with stakeholders, but not publicly available NI-D: preliminary, shared with stakeholders and public available NI-E: submitted for approval NI-F: not applicable
Note on W5: Options: G: Requirement generally implemented in National Implementation in accordance to NC S: Requirement to be site-specifically implemented in due time before plant design (e.g. grid connection agreement) / commissioning at latest NI: Requirement not impemented -> Why? Please give explanation/reason for using column remarks! Possible answers: NI-A: No consideration NI-B: TSO internal consideration NI-C: preliminary, shared with stakeholders, but not publicly available NI-D: preliminary, shared with stakeholders and public available NI-E: submitted for approval NI-F: not applicable
Note on Z5: In case of not implemented (NI) please input reason from below: NI-A: No consideration NI-B: TSO internal consideration NI-C: preliminary, shared with stakeholders, but not publicly available NI-D: preliminary, shared with stakeholders and public available NI-E: submitted for approval NI-F: not applicable
Note on AA5: Options: G: Requirement generally implemented in National Implementation in accordance to NC S: Requirement to be site-specifically implemented in due time before plant design (e.g. grid connection agreement) / commissioning at latest NI: Requirement not impemented -> Why? Please give explanation/reason for using column remarks! Possible answers: NI-A: No consideration NI-B: TSO internal consideration NI-C: preliminary, shared with stakeholders, but not publicly available NI-D: preliminary, shared with stakeholders and public available NI-E: submitted for approval NI-F: not applicable
Note on AD5: In case of not implemented (NI) please input reason from below: NI-A: No consideration NI-B: TSO internal consideration NI-C: preliminary, shared with stakeholders, but not publicly available NI-D: preliminary, shared with stakeholders and public available NI-E: submitted for approval NI-F: not applicable
Note on AY5: Options: G: Requirement generally implemented in National Implementation in accordance to NC S: Requirement to be site-specifically implemented in due time before plant design (e.g. grid connection agreement) / commissioning at latest NI: Requirement not impemented -> Why? Please give explanation/reason for using column remarks! Possible answers: NI-A: No consideration NI-B: TSO internal consideration NI-C: preliminary, shared with stakeholders, but not publicly available NI-D: preliminary, shared with stakeholders and public available NI-E: submitted for approval NI-F: not applicable
Note on BB5: In case of not implemented (NI) please input reason from below: NI-A: No consideration NI-B: TSO internal consideration NI-C: preliminary, shared with stakeholders, but not publicly available NI-D: preliminary, shared with stakeholders and public available NI-E: submitted for approval NI-F: not applicable
Note on BC5: Options: G: Requirement generally implemented in National Implementation in accordance to NC S: Requirement to be site-specifically implemented in due time before plant design (e.g. grid connection agreement) / commissioning at latest NI: Requirement not impemented -> Why? Please give explanation/reason for using column remarks! Possible answers: NI-A: No consideration NI-B: TSO internal consideration NI-C: preliminary, shared with stakeholders, but not publicly available NI-D: preliminary, shared with stakeholders and public available NI-E: submitted for approval NI-F: not applicable
Note on BF5: In case of not implemented (NI) please input reason from below: NI-A: No consideration NI-B: TSO internal consideration NI-C: preliminary, shared with stakeholders, but not publicly available NI-D: preliminary, shared with stakeholders and public available NI-E: submitted for approval NI-F: not applicable
Note on BG5: Options: G: Requirement generally implemented in National Implementation in accordance to NC S: Requirement to be site-specifically implemented in due time before plant design (e.g. grid connection agreement) / commissioning at latest NI: Requirement not impemented -> Why? Please give explanation/reason for using column remarks! Possible answers: NI-A: No consideration NI-B: TSO internal consideration NI-C: preliminary, shared with stakeholders, but not publicly available NI-D: preliminary, shared with stakeholders and public available NI-E: submitted for approval NI-F: not applicable
Note on BJ5: In case of not implemented (NI) please input reason from below: NI-A: No consideration NI-B: TSO internal consideration NI-C: preliminary, shared with stakeholders, but not publicly available NI-D: preliminary, shared with stakeholders and public available NI-E: submitted for approval NI-F: not applicable
Note on BK5: Options: G: Requirement generally implemented in National Implementation in accordance to NC S: Requirement to be site-specifically implemented in due time before plant design (e.g. grid connection agreement) / commissioning at latest NI: Requirement not impemented -> Why? Please give explanation/reason for using column remarks! Possible answers: NI-A: No consideration NI-B: TSO internal consideration NI-C: preliminary, shared with stakeholders, but not publicly available NI-D: preliminary, shared with stakeholders and public available NI-E: submitted for approval NI-F: not applicable
Note on BN5: In case of not implemented (NI) please input reason from below: NI-A: No consideration NI-B: TSO internal consideration NI-C: preliminary, shared with stakeholders, but not publicly available NI-D: preliminary, shared with stakeholders and public available NI-E: submitted for approval NI-F: not applicable
Note on BO5: Options: G: Requirement generally implemented in National Implementation in accordance to NC S: Requirement to be site-specifically implemented in due time before plant design (e.g. grid connection agreement) / commissioning at latest NI: Requirement not impemented -> Why? Please give explanation/reason for using column remarks! Possible answers: NI-A: No consideration NI-B: TSO internal consideration NI-C: preliminary, shared with stakeholders, but not publicly available NI-D: preliminary, shared with stakeholders and public available NI-E: submitted for approval NI-F: not applicable
Note on BR5: In case of not implemented (NI) please input reason from below: NI-A: No consideration NI-B: TSO internal consideration NI-C: preliminary, shared with stakeholders, but not publicly available NI-D: preliminary, shared with stakeholders and public available NI-E: submitted for approval NI-F: not applicable
Note on BS5: Options: G: Requirement generally implemented in National Implementation in accordance to NC S: Requirement to be site-specifically implemented in due time before plant design (e.g. grid connection agreement) / commissioning at latest NI: Requirement not impemented -> Why? Please give explanation/reason for using column remarks! Possible answers: NI-A: No consideration NI-B: TSO internal consideration NI-C: preliminary, shared with stakeholders, but not publicly available NI-D: preliminary, shared with stakeholders and public available NI-E: submitted for approval NI-F: not applicable
Note on BV5: In case of not implemented (NI) please input reason from below: NI-A: No consideration NI-B: TSO internal consideration NI-C: preliminary, shared with stakeholders, but not publicly available NI-D: preliminary, shared with stakeholders and public available NI-E: submitted for approval NI-F: not applicable
Note on CM5: Options: G: Requirement generally implemented in National Implementation in accordance to NC S: Requirement to be site-specifically implemented in due time before plant design (e.g. grid connection agreement) / commissioning at latest NI: Requirement not impemented -> Why? Please give explanation/reason for using column remarks! Possible answers: NI-A: No consideration NI-B: TSO internal consideration NI-C: preliminary, shared with stakeholders, but not publicly available NI-D: preliminary, shared with stakeholders and public available NI-E: submitted for approval NI-F: not applicable
Note on CP5: In case of not implemented (NI) please input reason from below: NI-A: No consideration NI-B: TSO internal consideration NI-C: preliminary, shared with stakeholders, but not publicly available NI-D: preliminary, shared with stakeholders and public available NI-E: submitted for approval NI-F: not applicable
Note on CQ5: Options: G: Requirement generally implemented in National Implementation in accordance to NC S: Requirement to be site-specifically implemented in due time before plant design (e.g. grid connection agreement) / commissioning at latest NI: Requirement not impemented -> Why? Please give explanation/reason for using column remarks! Possible answers: NI-A: No consideration NI-B: TSO internal consideration NI-C: preliminary, shared with stakeholders, but not publicly available NI-D: preliminary, shared with stakeholders and public available NI-E: submitted for approval NI-F: not applicable
Note on CT5: In case of not implemented (NI) please input reason from below: NI-A: No consideration NI-B: TSO internal consideration NI-C: preliminary, shared with stakeholders, but not publicly available NI-D: preliminary, shared with stakeholders and public available NI-E: submitted for approval NI-F: not applicable